## Solar system - Structure
ITEM | DESCRIPTION |  | UNIT | QNTY | RATE US$ | AMT US$
PROPOSED XORGABLE2 BOREHOLE REHABILITATION
Qardho DISTRICT - PUNTLAND
MOUNTING STRUCTURE
ELEMENT NO. 1 : SITE PREPARATION
A | Clear site of all bushes and debris. Grab up roots and |  | m2 | 18 |  | 0
burn the arisings
B | Load, wheel and cart deposit and spread surplus excavated
material where directed on site at a distance not exceeding
| 100 meters |  | Item | 1 |  | 0
| Total carried to summary |  | $ |  |  | 0
PROPOSED XORGABLE2 BOREHOLE REHABILITATION
Qardho DISTRICT - PUNTLAND
MOUNTING STRUCTURE
ELEMENT NO. 2 : SUBSTRUCTURES (PROVISIONAL)
Excavations including maintaining and supporting sides
and keeping free from water, mud and fallen material
A | Top soil excavation average 200mm deep |  | m3 | 3.6 |  | 0
B | Excavate for foundation not exceeding 0.3
| meters deep, starting from stripped levels |  | m3 | 0.36 |  | 0
| Extra over for excavation in rock |  | m3 | 5.4 |  | 0
Ditto
C | Column bases |  | m3 | 1.62 |  | 0
Planking and strutting
D | Allow for keeping foundations free from water, mud, fallen
| materials, etc. |  | LS | 1 |  | 0
Disposal
E | Return, fill and ram selected excavated material around
| foundations |  | m3 | 0.486 |  | 0
F | Load, wheel and cart deposit and spread surplus
excavated material where directed on site at a
| distance not exceeding 100 meters |  | m3 | 1.134 |  | 0
Hardcore or other approved filling, as described
G | 300mm thick well compacted hardcore filling blinded with
| 25mm thick quarry dust layer to receive surface bed |  | m2 | 1.08 |  | 0
H | 50mm thick Quarry dust blinding to surfaces of hardcore :rolled |  | m2 | 15 |  | 0
smooth to receive polytheen sheeting (m.s)
Anti-termite treatment
I | Gladiator or equal and approved chemical anti-termite
treatment, executed complete by an approved specialist
| under a ten-year guarantee, to surfaces of blinding |  | m2 | 15 |  | 0
Damp-proof membrane
I | 1000 gauge polythene or other equal and approved
damp-proof membrane, laid over blinded hardcore
(m.s) with 300mm side and end laps (measured
| nett-allow for laps) |  | m2 | 15 |  | 0
| Total carried to summary |  | $ |  |  | 0
PROPOSED XORGABLE2 BOREHOLE REHABILITATION
Qardho DISTRICT - PUNTLAND
MOUNTING STRUCTURE
ELEMENT NO. 3 : STEEL FRAME
Assemble all materials and construct a steel frame to support
solar panels. The contrator is reminded to cost all materials
labour: cutting, hoisting, placing welding, bolting priming with red oxide,
painting and fixing of panels on the structure
A | 50mm dia. GI pipes forming framework as described
Columns
| 1500mm height |  | No. | 22.5 |  | 0
Beams
| 4700mm length |  | No. | 28.2 |  | 0
| 2500mm length |  | No. | 25 |  | 0
B | 50mm x 3mm thick steel angle bars
Supports
| 2.5m length |  | No. | 30 |  | 0
| 800mm bracings |  | No. | 16 |  | 0
| Total carried to summary |  | $ |  |  | 0
PROPOSED XORGABLE2 BOREHOLE REHABILITATION
Qardho DISTRICT - PUNTLAND
MOUNTING STRUCTURE
ELEMENT NO. 4 : CONCRETE WORKS
Plain concrete class 15 in:
A | 100mm blinding |  | m3 | 1.5 |  | 0
B | Ditto for column bases |  | m3 | 0.135 |  | 0
Insitu concrete class 25/20 , vibrated and reinforced with 60mm thick
maximum aggregate size in as described, in:-
SLABS
C | 200mm thick surface bed laid in bays including all
| necessary formwork |  | m3 | 3.6 |  | 0
Ditto:
D | Suspended slab |  | m3 | 3.6 |  | 0
E | Roof slab |  | m3 | 3.6 |  | 0
| Total carried to summary |  | $ |  |  | 0
PROPOSED XORGABLE2 BOREHOLE REHABILITATION
Qardho DISTRICT - PUNTLAND
MOUNTING STRUCTURE
ELEMENT NO. 5 : FINISHES
A | Cement and sand (1:3) screeds, backings, beds etc
25mm Thick cement/sand (1:4) screed finish
| Floor slab |  | m2 | 18 |  | 0
Painting
B | Prepare surfaces and apply three coats gloss oil paint as 'Crown'
or equal and approved manufacturer(s) on concrete and masonry
surfaces: measured overall on both sides
| Plastered surfaces internally and externally |  | LS | 1 |  | 0
| Total carried to summary |  | $ |  |  | 0
PROPOSED XORGABLE2 BOREHOLE REHABILITATION
Qardho DISTRICT - PUNTLAND
MOUNTING STRUCTURE
MAIN SUMMARY
| No. | ELEMENT |  | PAGE
| 1 | ELEMENT NO. 1 : SITE PREPARATION |  | 5/1 |  | 0
| 2 | ELEMENT NO. 2 : SUBSTRUCTURES (PROVISIONAL) |  | 5/2 |  | 0
| 6 | ELEMENT NO. 3 : STEEL FRAME |  | 5/6 |  | 0
| 8 | ELEMENT NO. 4 : CONCRETE WORKS |  | 5/8 |  | 0
| 9 | ELEMENT NO. 5 : FINISHES |  | 5/9 |  | 0
| Grand Total |  |  |  |  | 0
| Total for TWO No. mounting structures |  |  |  |  | 0
| TOTAL FOR SECTION 5: CARRIED TO GRAND SUMMARY |  |  |  |  | 0

## Solar system-Installation
ITEM | DESCRIPTION |  | UNIT | QNTY | RATE US$ | AMT US$
PROPOSED BOREHOLE REHABILITATION
Xorgoble, Qardho- PUNTLAND
SOLAR INSTALLATION
| No. | ELEMENT |  | PAGE
| Provide sum for installation of the solar panels |  | Kw | 80 |  | 0
| Grand Total |  |  |  |  | 0
| TOTAL FOR SECTION 5: CARRIED TO GRAND SUMMARY |  |  |  |  | 0

## Pump systems & geneset
PROPOSED BOREHOLE REHABILITATION
Qarddo-DISTRICT - PUNTLAND
| SUPPLIES | Unit | Qty | Rate | Total
1 | Submersible pump, 18.5HP, with matching cut-off electrodes, drop cables control panel, all accessories included | L.S | 1 |  | 0
2 | 2" GI main rising pipe | PCs | 30 |  | 0
3 | Procure and install, Pipe, Galvanized iron, 5.8 metres long, 3" (75 mm) nominal diameter, rated for 14 Bar pressure in borehole | No | 35 |  | 0
4 | Control Panel 18kw | Pcs | 1 |  | 0
5 | 45KVA Duos Genset, in-line direct injection 3-cylinder diesel engine/ type water cooled of four cycle | No | 1 |  | 0
| TOTAL COST FOR SUPPLIES |  |  |  | 0

## Water Kiosk & troughs
XORGABLE 2-BOREHOLE REHABILITATION-QARDHO DISTRICT
Cosntruction of Water Kiosks .
SN# | Description | Unit | Qty | Unit Cost (US$) | Total Amount (US$)
B) Construction of water Kiosk
1 | Site clearance: leveling and clear unnecessary materials | M2 | 5.9496 |  | 0
2 | Excavation foundation trench and level (2.22m x 2.68 x0.3 | M3 | 1.7849 |  | 0
3 | Mass concrete of 50mm thick blinding layer (1:2:4 mix) under the foundation wall 2.22m x 2.68 x0.05) | M3 | 0.29748 |  | 0
4 | 250mm hardcore filling and well compacting for slab area(2.22mx2.68m) | M3 | 1.4874 |  | 0
5 | RC concrete (1:2:4 mix ) in conc. floor slab 10 cm thick(2.22mx2.68mx0.1m) | M3 | 0.59496 |  | 0
6 | 20cm thick masonry walling in cement & sand mortar 1;3 mix () | M3 | 1.0586 |  | 0
7 | Cast 20cm Mass concrete 1:3:6 mix design of the area (1.58x0.2x0.1m) | M3 | 0.0316 |  | 0
8 | External & internal plastering ,12 mm thick, cement and sand mix 1:4, with wood float finish. | M2 | 7 |  | 0
9 | Apply two coats of white wash | M2 | 7 |  | 0
10 | 30 mm thick 1:3 cement/sand floor screed | M3 | 0.3 |  | 0
11 | GI pipes for water Kiosk 1'' | Pcs | 4 |  | 0
Fittings on the kiosk |  |  |  |  | 0
12 | GI Reducer 2" -1" | Pcs | 2 |  | 0
13 | 900 GI Elbow 1" | Pcs | 2 |  | 0
14 | 1" GI Double Tee | Pcs | 2 |  | 0
15 | 1" GI Single Tee | Pcs | 1 |  | 0
16 | Reducer socket 1"-3/4" | Pcs | 6 |  | 0
17 | Nipple GI | Pcs | 6 |  | 0
18 | Branch pipes, 3/4", galvanised (long pipe 300mm threaded on both sides ) | Pcs | 6 |  | 0
19 | 3/4" taps | Pcs | 6 |  | 0
20 | Visibilaty bill boar (1.2mx1m) with a 11/2 GI pipe legs and length of 3m the GI pipe should fix concrete at the bottom. | LS | 1
21 | Pit excavation commencing at reduced levels depth not exceeding 1.5m deep. | LS | 1
Sub-total for One Kiosk
TOTAL FOR 3 No. 3X 2,444
Construction of Animal troughs
A | Camel trough: 800cm x 130cm x 80cm masonary trough mounted on 1100cm x 430cm x 12cm reinforced concrete apron and 40cm compacted earth | LS | 1
B | Goat & Cows trough: 800cm x 125cm x 55cm masonary trough mounted on 1100cm x 410cm x 12cm reinforced concrete apron and 40cm compacted earth | LS | 1
| TOTAL |  |  |  | 0
| GRAND TOTAL CARRIED TO SUMMARY |  |  |  | 0

## Water Tank
40M3 CIRCULAR ELEVATED STORAGE WATER TANK
| DESCRIPTION | UNIT | QUANTITY | RATE (USD) | AMOUNT (USD)
Excavation
Excavation including maintaining and supporting sides and keeping free from water, mud and fallen materials by bailing, pumping or otherwise
A | Prepare site by stripping top 150 mm of soil to remove all debris including sand (if any) from site and carting away spoil | m2 | 60 |  | 0
B | Excavate trench commencing at reduced levels depth not exceeding 1.50m deep | m3 | 14 |  | 0
C | Pit excavation commencing at reduced levels depth not exceeding 1.50m deep | m3 | 29 |  | 0
D | Extra-over for excavation in rock | m3 | 5 |  | 0
E | Remove surplus excavated material from site | m3 | 14 |  | 0
F | Backfill around foundation | m3 | 29 |  | 0
Filing
G | 300 mm thick approved hardcore filling spread, well rammed and compacted in 150mm layers | m3 | 16 |  | 0
Concrete work
Mass Concrete class 15 (1:3:6) with 20mm thick maximum aggregate size in
H | 50mm Thick blinding | m3 | 3 |  | 0
Vibrated Reinforced Concrete class 25 (1:1.5:3) with 20mm thick maximum aggregate size in
I | Ground beam | m3 | 3 |  | 0
J | Column base | m3 | 3 |  | 0
| Sub-Total to Collection |  |  |  | 0
Vibrated Reinforced Concrete class 25 (1:1.5:3) with 20mm thick maximum aggregate size in
A | Tie beam | m3 | 6 |  | 0
B | Columns | m3 | 2 |  | 0
Vibrated Reinforced Concrete class 30 (1:1:2) with 20mm thick maximum aggregate size in
C | 200mm thick Walls | m2 | 48 |  | 0
D | 200mm thick Base slab | m2 | 22 |  | 0
E | 200mm thick Cover slab | m2 | 22 |  | 0
Reinforcement
F | Reinforcement bars (all sizes) as shown on drawings | kg | 2675 |  | 0
Sawn formwork
G | Formwork to sides of column bases | m2 | 8 |  | 0
H | Formwork to sides of base slab girth over 150mm but not exceeding 225mm | m | 17 |  | 0
I | Formwork to sides of cover slab girth over 150mm but not exceeding 225mm | m | 17 |  | 0
J | Formwork to sides and sofittes of beams | m2 | 86 |  | 0
K | Formwork to sofittes of base slab | m2 | 19 |  | 0
L | Formwork to sofittes of cover slab | m2 | 19 |  | 0
M | Formwork to sides of columns | m2 | 23 |  | 0
N | Formwork to sides of walls | m2 | 95 |  | 0
O | 200mm wide PVC water bar | m | 32 |  | 0
| Sub-Total to Collection |  |  |  | 0
Finishes
Cement and sand mortar (1:3) rendering in:
A | 25 mm Thick screed to base slab with waterproof cement | m2 | 19 |  | 0
B | 15mm internal plaster to cover slab with waterproof cement | m2 | 19 |  | 0
C | 15mm plaster to internal sides of wall with waterproof cement | m2 | 46 |  | 0
D | 12mm plaster to external sides of wall | m2 | 49 |  | 0
E | 12mm plaster to cover slab | m2 | 22 |  | 0
F | 12mm plaster to soffits of base slab | m2 | 19 |  | 0
G | 12mm plaster to beams | m2 | 75 |  | 0
H | 12mm plaster to columns | m2 | 23 |  | 0
I | 25x25mm Bondex sealing compound | m | 16 |  | 0
Water Supply System
Galvanized Mild Steel pipes class "B" medium thickness with and including jointing, fittings and fixe as described
J | 50mm diameter inlet pipe 800mm long | No | 1 |  | 0
K | 50mm diameter draw off pipe Ditto | No | 1 |  | 0
L | 50mm diameter overflow pipe Ditto | No | 1 |  | 0
M | 75mm diameter scour pipe Ditto | No | 1 |  | 0
N | 20mm diameter brass gate valve with wheel and head | No | 1 |  | 0
O | 20mm diameter stop corks | No | 1 |  | 0
P | 600x600x6mm heavy gauge steel primed metal manhole cover on slab with and including metal framing all around | No | 1 |  | 0
Q | 20mm Diameter bars, ‘U’ shaped to form steps with ends embedded into retaining wall, average length 450mm | No | 10 |  | 0
| Sub-Total to Collection |  |  |  | 0
COLLECTION
| Sub-Total from page 9 |  |  |  | 0
| Sub-Total from page 10 |  |  |  | 0
| Sub-Total from page 11 |  |  |  | 0
| TOTAL COST OF 40M3 GROUND STORAGE TANK |  |  |  | 0

## Summary
Xorgable2 BOREHOLE REHABILITATION-QARDHO
| COST SUMMARY | ITEM | AMOUNT
1 | Solar sytem structure | 1 | 0
2 | Solar sytem installation | 1 | 0
3 | Pump system and genset | 1 | 0
4 | Water kiosk & troughs | 1 | 0
5 | Water Tank | 1 | 0
| TOTAL |  | 0
| PROVISIONAL COST 20% |  | 0
| GRAND TOTAL |  | 0