## 1 Preliminaries
BAIDOA FEMALE TRANSITION CENTRE
SECTION 1
PRELIMINARIES
The Contractor is required to check the numbers of the pages and should any be found to be missing or in duplicate or the figures or writing indistinct, they must inform the Quantity Surveyors at once and have the same rectified. Should the Contractor be in doubt about the precise meaning of any item, word or figure, for any reason whatsoever, or observe any apparent omission of words or figures they must inform the Quantity Surveyor in order that the correct meaning may be decided upon before the date for the submission of the Tender.
The site of the works shall be used solely for the purpose of executing and completing the
Contract to the satisfaction of the Engineer.
1.1 | The Contractor shall obtain the Engineer's approval for the siting of all temporary storage
areas for materials.
The Contractors shall visit the site to acquaint themselves with its nature and position, the
nature of the ground, sub- strata and other local conditions, position of power and water
supplies, access roads or any other limitations, and no claims for extras will be considered
on account of lack of knowledge in this respect.
The Contractor's attention is drawn to the fact that they shall confine themselves to the area
necessary for executing the works as instructed by the Engineer.
1.2
The contractor must obtain the Engineer's approval and directions regarding the use of any
materials found on the Site. Any such material utilized in the execution of the Contract shall be
measured and value assessed by the Quantity Surveyor and the amount credited to the
Employer.
GENERAL MATTERS
SUFFICIENCY OF TENDER
The Contractor shall be deemed to have satisfied themselves before tendering as to the
correctness and sufficiency of their Tender for the Works and of the rates and prices stated
in the priced Bills of Quantities, which rates and prices shall cover all their obligations under the
Contract and all matters and things necessary for the proper completion and maintenance of
the Works.
TRANSPORT TO AND FROM THE SITE
1.3 | The Contractor shall include in their prices for the transport of materials, workmen, etc., to and
from the Site of the proposed Works, at such hours and by such routes as are permitted by
the Authorities.
CONTRACTORS' SUPERINTENDENCE
The Contractor shall constantly keep on the Works a literate English-speaking Agent or
Representative, competent and experienced in the kind of work involved, who shall give
1.4 | his whole time to the superintendence of the Works. Such Agent or Representative shall
receive on behalf of the Contractor, directions and instructions from the Engineer and such
directions and instructions shall be deemed given to the Contractor in accordance with the
Conditions of Contract. The Agent shall not be replaced without the specific approval of the
Engineer.
It is to be a specific condition of this Contract that the successful Tenderer shall provide
1.5 | on site throughout the period from the completion of the substructure to the Date for
Practical Completion a suitably qualified, experienced and competent person to ensure
that the works are carried out to the standard required by the specification and detailed
on the Drawings; and shall ensure that upon any termination of employment a suitable
replacement is found.
Before the Tenderer's offer is accepted the Engineer will personally interview the Contractor's
proposed Representative. A curriculum vitae of past experience and qualifications must be
provided for the Engineer's scrutiny.
The Engineer's decision will be final regarding the suitability of the proposed Representative.
WATER
1.6 | All water shall be fresh, clean and pure, free from earthy vegetable or organic matter, acid or
alkaline substance in solution or suspension.
| The Contractor shall provide at their own risk and cost all water for use in connection with the | 60
Works (including the work of Sub-Contractors). The Contractor shall provide at their own
expense all temporary distribution pipes, storage tanks, meters, etc., and they shall clear
away same upon completion of the Works.
1.7 | LIGHTING AND POWER
The Contractor shall provide at their own risk and cost all artificial lighting and power for use
on the Works, including all Sub-Contractors' and Specialists' requirements and including all
temporary connections, wiring, fittings, etc., and clearing away on completion. The Contractor
shall pay all fees and obtain all permits in connection therewith.
1.8 | SAFETY
In particular there shall be proper provision of planked footways and guard-rails to scaffolding,
etc.; protection against falling materials and tools and the Site shall be kept tidy and clear of
dangerous rubbish.
The Engineer shall be empowered to suspend work on the Site should he consider these
conditions are not being observed, and no claim arising from such a suspension will be allowed.
1.9 | PROTECTIVE CLOTHING
The Contractor shall provide all protective or any other special clothing or equipment for their
employees that may be necessary.
These shall include, inter-alia, safety helmets, gloves, goggles, earmuffs, gumboots, steel
toed boots, overalls, etc according to the type of work. The Contractor shall ensure
that all safety and protective gear are worn by all staff on site at all times
1.1 | SANITATION
The Contractor shall make arrangements for the necessary toilet facilities for their staff and
workmen to the requirements and satisfaction of the Health authorities and maintain the same
in a thoroughly clean and sanitary condition and pay all conservancy fees during the period of
the Works and remove when no longer required.
1.11 | PLANT, TOOLS AND SCAFFOLDING
The Contractor shall provide all necessary hoists, tackle, plant, vehicles, tools and appliances
of on every description for the due and satisfactory completion of the Works and shall remove
same completion.
The Contractor shall provide, erect and maintain all temporary scaffolding, sufficiently strong
and efficient for the due performance of the Works, including Sub-contract Works, provide
special scaffolding as and when required during the Works and remove on completion and
make good.
Such scaffolding shall be constructed of tubular steel or timber of sufficient scantlings and be
provided with planked footways and guard-rails to approval.
All such plant, tools and scaffolding shall comply with all regulations whether general or local, in
force throughout the period of the Contract and shall be altered or adapted during the Contract
as may be necessary to comply with any amendments in or additions to such regulations.
PAGE TOTAL CARRIED TO MAIN SUMMARY

## 2 Office Block
ITEM | DESCRIPTION | UNIT | QTY | RATE | TOTAL
0
SECTION 2: OFFICES
2 | Offices, Trainign Centers and Library Block
2.1 | ELEMENT NO. 1 : SUB-STRUCTURES (all provisional)
2.1.1 | Demolition of all existing structures including the damaged flag post platform | m3 | 19 |  | 0
2.1.2 | Clear site of all bushes and debris burn the arising | m2 | 420 |  | 0
2.1.3 | Excavate over site 200 mm deep to remove vegetable soil and cart away to spoil heap where directed on site | m2 | 420 |  | 0
2.1.4 | Excavate not exceeding 1000mm deep for solid block foundation by 600mm wide | m3 | 141 |  | 0 | 38
2.1.5 | Construct of 400mm thick solid block foundation 800mm high | m2 | 188 |  | 0
Hard-core or other approved filling, as described
2.1.6 | 300mm thick approved hard-core filling compacted and laid in layers not exceeding 150 mm thick | m2 | 420 |  | 0
2.1.7 | 50mm thick Quarry dust blinding to surfaces of hard-core :rolled smooth to receive polytheen sheeting (m.s) | m2 | 420 |  | 0
| Anti-termite treatment |  |  |  | 0
2.1.8 | Gladiator or equal and approved chemical anti-termite treatment, executed complete by an approved specialist under a ten-year guarantee, to surfaces of blinding | m2 | 420 |  | 0
| Damp-proof membrane |  |  |  | 0
2.1.9 | 1000 gauge polythene or other equal and approved damp-proof membrane, laid over blinded hard-core (m.s) with 300mm side and end laps (measured nett-allow for laps) | m2 | 420 |  | 0
| Formwork |  |  |  | 0
2.1.10 | To the edges of ground slabs 100 - 200mm wide and foundation strips and ground columns | lm | 159 |  | 0
| Reinforcement |  |  |  | 0
High yield square twisted reinforcement bars to B.S 4461 in strip foundation, foundation beam and foundation columns and bases
2.1.11 | 8mm bars | Kg | 1441 |  | 0
| 10mm bars | Kg | 506 |  | 0
2.1.12 | 12mm bars | Kg | 1810.656 |  | 0
2.1.14 | Mesh reinforcement reference A142 weighing 2.22kg/m2 in ground slabs | m2 | 420 |  | 0
Concrete Works
| Insitu concrete class 25/20 , vibrated and reinforced as described, in:- |  |  |  | 0
2.1.15 | 150 mm Ground floor slab | m3 | 58 |  | 0 |  | 5760
2.1.16 | Strip Foundation | m3 | 29 |  | 0
2.1.17 | Ground floor beam | m3 | 19 |  | 0
| Total for Substructure Carried to Summary |  |  |  | 0
ITEM | DESCRIPTION | UNIT | QTY | RATE | TOTAL
2.2 | ELEMENT NO. 2: SUPER STRUCTURE CONCRETE
Reinforced concrete class 25, as described in:-
2.2.1 | Beams | CM | 38 |  | 0 |  | 47.961
| 150 mm Roof slab | m3 | 58 |  | 0
| columns | CM | 15 |  | 0
Reinforcement, as described (PROVISIONAL)
High yield deformed bars reinforcement to BS 4461
2.2.2 | 8mm | Kg | 724 |  | 0 | 79640
2.2.3 | 12mm ditto | Kg | 7702 |  | 0
| 16mm ditto | Kg | 153 |  | 0
Sawn formwork, as described, to:-
2.2.4 | Sides and soffits of beams | SM | 281 |  | 0
| Superstructure concrete Carried to Bill No. 2 Summary |  |  |  | 0
2.3 | ELEMENT NO. 3 SUPERSTRUCTURE WALLING
Walling bedded and jointed in cement and sand (1:4) mortar, reinforcement with and including 25mm wide x 20 gauge hoop iron at every alternate course as described in:
2.3.1 | 400mmUncoursed rubble stones thick walling externally 3m high | SM | 504 |  | 0
2.3.2 | 200mm thick walling internally 3m high | SM | 584 |  | 0
2.3.3 | Damp-proof courses, as described, to walls
2.3.4 | 200mm wide | LM | 195 |  | 0
| Total for Superstructure Walling Carried to Bill No. 2 Summary |  |  |  | 0
2.4 | ELEMENT NO. 4 - ROOFING
SAWN TREATED CYPRESS, Grade S50, pressure impregnated (Provisional)
2.4.1 | LT5 profile gauge 28 prepainted roofing sheets fixed to timber purlins | SM | 565 |  | 0
2.4.2 | 100 x 50 mm as truss external members | LM | 689 |  | 0
2.4.3 | 75x50mm internal members | LM | 432 |  | 0
2.4.4 | 75x50mm purlins | LM | 668 |  | 0
2.4.5 | Ditto, wall plate | LM | 167 |  | 0
2.4.6 | 25 x 150mm splice plates | LM | 68 |  | 0
2.4.7 | 25 x 200mm Ridge board | LM | 84 |  | 0
0
Boarding
2.4.8 | WROT CYPRESS, Prime Grade
2.4.9 | 25x50mm tongued and grooved boarding to eaves | SM | 73 |  | 0
2.4.10 | 32 x 250 mm Fascia board fixed to rafters | LM | 147 |  | 0
Painting and decorating
2.4.11 | Knot, prime, stop and apply 3 coats polyurethane varnish to eaves boarding | SM | 73 |  | 0
2.4.12 | Ditto but 3 coats gloss oil paint to fascia board 100-200mm girth | LM | 147 |  | 0
Rainwater disposal
2.4.13 | 150x150mm 24gauge galvanized mild steel box gutter with galvanized steel brackets at 600mm centers | LM | 147 |  | 0
Fixed to fascia board (ms)
2.4.15 | Ditto, 100mm diameter down pipe fixed with brackets to wall at 1000mm maximum centers | LM | 66 |  | 0
2.4.16 | Extra over ditto for 600mm swanneck projection | NO | 22 |  | 0
2.4.17 | Ditto shoe | NO | 22 |  | 0
2.4.18 | Knot, prime, stop and apply 3 coats oil paint externally to:
2.4.19 | Metal gutter | LM | 147 |  | 0
2.4.20 | Prepare and apply bituminous paint to inside of gutter | LM | 147 |  | 0
0
| Total forRoof Works Carried to Bill Summary |  |  |  | 0
ITEM | DESCRIPTION | UNIT | QTY | RATE | TOTAL
2.5 | ELEMENT NO. 5: DOORS |  |  |  | 0
2.5.1 | Solid hardwood single leaf panel door 45mm thick overall size 900x2100mm (both faces panelled) | NO | 11 |  | 0
2.5.2 | Solid hardwood doubleleaf panel door 45mm thick overall size 1800x2100mm (both faces panelled) | NO | 1 |  | 0
2.5.3 | Wrought hardwood door frames and finishing EX 50x150mm rebated and chamfered to detail | LM | 63 |  | 0
2.5.4 | 20mm quadrant plugged | LM | 126 |  | 0
2.5.5 | Ditto but for architraves | LM | 126 |  | 0
Ironmongery
2.5.6 | Supply and fix the following to UNION or other equal and approved including matching screws
2.5.7 | 3-lever mortice lock with brass handles | NO | 12 |  | 0
2.5.8 | 100x75mm heavy duty brass butt hinges | PRS | 18.5 |  | 0
2.5.9 | Black rubber floor mounted doorstop | NO | 12 |  | 0
Painting and Decoration
2.5.10 | Knot, prime, stop and apply 3 coats polyurethane clear varnish to all timber surfaces above. | Item | Sum |  | 0
| Total for Doors Carried to Bill Summary |  |  |  | 0
2.6 | ELEMENT NO. 6: WINDOWS
2.6.1 | Supply and fix anodised aluminium windows complete with glazing, and burglar proof, 1.4 x 1.4m high | No | 28 |  | 0
| Total for Windows Carried to Bill Summary |  |  |  | 0
2.7 | ELEMENT NO 7: FINISHES
15 mm cement and sand (1:3) render, finished with
woodfloat to:-
2.7.1 | Concrete or masonry surfaces externally | SM | 504 |  | 0
12mm (minimum) two coat lime plaster as described to
2.7.2 | Concrete or masonry surfaces internally | SM | 1168 |  | 0
| Concrete Ceiling soffit | sm | 420 |  | 0
Floor Finishes
Cement and sand (1:3) screeds, backings, beds etc
2.7.3 | 40mm finished floor screed steel troweled finish | SM | 420 |  | 0
2.7.4 | Ditto : Skirting | LM | 617 |  | 0
Painting and decorating
Prepare and apply three coats first quality emulsion
paint on:-
2.7.8 | Plastered walls externally | SM | 504 |  | 0
Prepare and apply three coats first quality silk vinyl
emulsion paint on:-
2.7.9 | Plastered surfaces internally | SM | 1168 |  | 0
2.7.10 | Plastered ceiling | SM | 420 |  | 0
| TOTAL FOR FINISHES |  |  |  | 0
ITEM | DESCRIPTION | UNIT | QTY | RATE | TOTAL
2.8 | ELEMENT NO. 8: ELECTRICAL INSTALLATIONS AND SERVICES
| Lighting Fittings |  |  |  | 0
| Supply and install following lighting fixtures with all accessories as per the specifications and drawings and complete with lamp fitting and accessories of Engineer or approved make. |  |  |  | 0
2.8.1 | 1200mm Energy saving fluorescent tube lighting | No. | 28 |  | 0
| Switches |  |  |  | 0
2.8.2 | 5 Amps one gang one way switch | No | 28 |  | 0
| Socket outlets |  |  |  | 0
| Supply and installation of fused shuttered switched socket outlet to comply with relevant BS standard (Clipsal, Orange, Crabtree/ Tenby/ABB or equivalent). Wiring (including supply of earth wire and all other material required) of above socket outlet using approved type 2.5mm² PVC/PVC copper cable and 2.5mm² earth wire drawn through securely fixed concealed PVC conduit in a ring circuit. |  |  |  | 0
| Socket outlet points |  |  |  | 0
2.8.3 | 13 A twin sockets outlet | No | 26 |  | 0
| Final circuit Wiring |  |  |  | 0
| Wiring and installation (including supply of all materials) of the light points using approved type PVC insulated PVC sheathed 1.5 mm² copper cables and 2.5mm² earth cable drawn through securely fixed concealed PVC conduit, to the walls and slab surfaces Socket outlet points |  |  |  | 0
2.8.4 | Lighting points | M | 441 |  | 0
| Supply and install following overhead electrical fans with all accessories prices must include all materials, installation, testing and commissioning |  |  |  | 0
2.8.5 | 3 speed box fan with 20 inch blades | Nr. | 8 |  | 0
| Supply, fix and commission air conditioning units of Samsung, Daikin, LG or equivalent and approved split air conditioning units including all accessories |  |  |  | 0
2.8.6 | Unit of 6000 BTUs per hour, with EER 2-3, Cooling capacity 2,700-3000W low noise level and UTR Compressor, minimum warranty 5 years plus as described and shown on drawings. Include required accessories and fittings, mounting should be at least 600mm off the ground. | no | 6 |  | 0
Power Supply and Connection
2.8.7 | Provisional Sum of 3500 USD for connecting power Supply and for connecting electricity to each unit and for any other power related items inadvertently omitted. | Item | Sum
| Total Carried to Summary |  |  |  | 0
ITEM | DESCRIPTION | UNIT | QTY | RATE | TOTAL
2.9 | ELEMENT NO. 9: STEPS AND RUMPS
2.9.1 | Construct to specification steps and rumps as indicated on the drawing | Item | Sum |  | 0
| Total Carried Summary |  |  |  | 0
2.1 | ELEMENT NO. 10 WASH AREA FOR PRAYERS
2.10.1 | Construct 1 No continuous concrete bench consisting of 400x2000x100mm thick reinforced concrete slab with T8 @ 200mm C/C on double 200mm thick by 400mm high block wall with an extra 400mm bellow the ground . Construct also 800mm high by 200mm thick by 2000mm long block wall for the support of plumbing and water tap. Fill the area between the wall and the bench with hard-core and 100mm thick reinforced concrete slab with T8 200mm C/C 2000mm long at the top and steel trowel to a smooth finish. Fix 3No. taps to specification. Tile all areas in contact with water including the bench. | Item | Sum
| Total carried to Summary |  |  |  | 0
2.11 | ELEMENT NO. 11: SOAK PIT 1 No.
2.11.1 | Excavate 1.5m diameter x 3.5m depth pit each | C.M | 11 |  | 0
2.11.2 | Backfill with well packed approved hard-core to 2m depth | C.M | 7 |  | 0
2.11.3 | Plastic sheeting | S.M | 4 |  | 0
2.11.4 | 200mm thick normal soil backfill | C.M | 1 |  | 0
| Total Carried Summary |  |  |  | 0
BILL SUMMARY
2.1 | ELEMENT NO. 1 : SUB-STRUCTURES (all provisional) |  |  |  | 0
2.2 | ELEMENT NO. 2: SUPER STRUCTURE CONCRETE |  |  |  | 0
2.3 | ELEMENT NO. 3 SUPERSTRUCTURE WALLING |  |  |  | 0
2.4 | ELEMENT NO. 4 - ROOFING |  |  |  | 0
2.5 | ELEMENT NO. 5: DOORS |  |  |  | 0
2.6 | ELEMENT NO. 6: WINDOWS |  |  |  | 0
2.7 | ELEMENT NO 7: FINISHES |  |  |  | 0
2.8 | ELEMENT NO. 8: ELECTRICAL INSTALLATIONS AND SERVICES |  |  |  | 0
2.9 | ELEMENT NO. 9: STEPS AND RUMPS |  |  |  | 0
2.1 | ELEMENT NO. 10 WASH AREA FOR PRAYERS |  |  |  | 0
2.11 | ELEMENT NO. 11: SOAK PIT 1 No. |  |  |  | 0
| TOTAL FOR OFFICES CARRIED TO GRAND SUMMARY |  |  |  | 0 | 0

## 3 Kitchen, Dining BLock
ITEM | DESCRIPTION | UNIT | QTY | RATE | TOTAL
0
SECTION 3: KITCHEN, DINNING AND PRAYER ROOM
3 | Prayer Room, Kitchen, Dining and Material Storage Block
3.1 | ELEMENT NO. 1 : SUB-STRUCTURES (all provisional)
3.1.1 | Demolition of all existing structures | m3 | 5 |  | 0
3.1.2 | Clear site of all bushes and debris burn the arising | m2 | 224 |  | 0
3.1.3 | Excavate over site 200 mm deep to remove vegetable soil and cart away to spoil heap where directed on site | m2 | 224 |  | 0
3.1.4 | Excavate not exceeding 1000mm deep for solid block foundation by 600mm wide | m3 | 65 |  | 0
3.1.5 | Construct of 400mm thick solid block foundation 800mm high | m2 | 87 |  | 0 |  | 214.5
Hard-core or other approved filling, as described
3.1.6 | 300mm thick approved hard-core filling compacted and laid in layers not exceeding 150 mm thick | m2 | 224 |  | 0
3.1.7 | 50mm thick Quarry dust blinding to surfaces of hard-core :rolled smooth to receive polytheen sheeting (m.s) | m2 | 224 |  | 0
| Anti-termite treatment |  |  |  | 0
3.1.8 | Gladiator or equal and approved chemical anti-termite treatment, executed complete by an approved specialist under a ten-year guarantee, to surfaces of blinding | m2 | 224 |  | 0
| Damp-proof membrane |  |  |  | 0
3.1.9 | 1000 gauge polythene or other equal and approved damp-proof membrane, laid over blinded hard-core (m.s) with 300mm side and end laps (measured nett-allow for laps) | m2 | 224 |  | 0
| Formwork |  |  |  | 0
3.1.10 | To the edges of ground slabs 100 - 200mm wide | lm | 82 |  | 0
| Reinforcement |  |  |  | 0
3.1.11 | 8mm bars | Kg | 399 |  | 0
| 10mm bars | Kg | 234 |  | 0
3.1.12 | 12mm bars | Kg | 456 |  | 0
3.1.13 | Mesh reinforcement reference A142 weighing 2.22kg/m2 in ground slabs | m2 | 224 |  | 0
Concrete Works
| Insitu concrete class 25/20 , vibrated and reinforced as described, in:- |  |  |  | 0
3.1.12 | 150 mm Ground floor slab | m3 | 34 |  | 0
3.1.14 | Strip Foundation | m3 | 13 |  | 0
3.1.15 | Ground floor beam | m3 | 9 |  | 0
| Total for Substructure Carried to Summary |  |  |  | 0
ITEM | DESCRIPTION | UNIT | QTY | RATE | TOTAL
3.2 | ELEMENT NO. 2: SUPER STRUCTURE CONCRETE
Reinforced concrete class 25, as described in:-
3.2.1 | Beams | CM | 18 |  | 0 |  | 47.961
| 150 mm roof slab | m3 | 36 |  | 0
| columns | CM | 8 |  | 0
Reinforcement, as described (PROVISIONAL)
High yield square twisted reinforcement to BS 4461
3.2.2 | 8mm | Kg | 513 |  | 0 | 56430
3.2.3 | 12mm ditto | Kg | 4411 |  | 0
| 16mm ditto | Kg | 617 |  | 0
Sawn formwork, as described, to:-
3.2.4 | Sides and soffits of beams | SM | 130 |  | 0
| Superstructure concrete Carried to Bill No. 2 Summary |  |  |  | 0
3.3 | ELEMENT NO. 3 SUPERSTRUCTURE WALLING
Walling bedded and jointed in cement and sand (1:4) mortar, reinforcement with and including 25mm wide x 20 gauge hoop iron at every alternate course as described in:
3.3.1 | 400mmUncoursed rubble stones thick walling externally 3m high | SM | 253 |  | 0
3.3.2 | 200mm thick walling internally 3m high | SM | 98 |  | 0
3.3.3 | Damp-proof courses, as described, to walls
3.3.3 | 400mm wide | LM | 85 |  | 0
3.3.4 | 200mm wide | LM | 33 |  | 0
| Total for Superstructure Walling Carried to Bill No. 2 Summary |  |  |  | 0
3.4 | ELEMENT NO. 4 - ROOF WORKS
SAWN TREATED CYPRESS, Grade S50, pressure impregnated (Provisional)
3.4.1 | LT5 profile gauge 28 prepainted roofing sheets fixed to timber purlins | SM | 306 |  | 0
3.4.2 | 100 x 50 mm as truss external members | LM | 383 |  | 0
3.4.3 | 75x50mm internal members | LM | 240 |  | 0
3.4.4 | 75x50mm purlins | LM | 283 |  | 0
3.4.5 | Ditto, wall plate | LM | 71 |  | 0
3.4.6 | 25 x 150mm splice plates | LM | 38 |  | 0
3.4.7 | 25 x 200mm Ridge board | LM | 36 |  | 0
Boarding
3.4.8 | WROT CYPRESS, Prime Grade
3.4.9 | 25x50mm tongued and grooved boarding to eaves | SM | 42 |  | 0
3.4.10 | 32 x 250 mm Fascia board fixed to rafters | LM | 86 |  | 0
Painting and decorating
3.4.11 | Knot, prime, stop and apply 3 coats polyurethane varnish to eaves boarding | SM | 42 |  | 0
3.4.12 | Ditto but 3 coats gloss oil paint to fascia board 100-200mm girth | LM | 86 |  | 0
Rainwater disposal
3.4.12 | 150x150mm 24gauge galvanized mild steel box gutter with galvanized steel brackets at 600mm centers | LM | 86 |  | 0
Fixed to fascia board (ms)
3.4.13 | Ditto, 100mm diameter down pipe fixed with brackets to wall at 1000mm maximum centers | LM | 24 |  | 0
3.4.14 | Extra over ditto for 600mm swanneck projection | NO | 8 |  | 0
3.4.15 | Ditto shoe | NO | 8 |  | 0
3.4.16 | Knot, prime, stop and apply 3 coats oil paint externally to:
3.4.17 | Metal gutter | LM | 86 |  | 0
3.4.18 | Prepare and apply bituminous paint to inside of gutter | LM | 86 |  | 0
| Roof Total carried to bil Summary |  |  |  | 0
ITEM | DESCRIPTION | UNIT | QTY | RATE | TOTAL
3.5 | ELEMENT NO. 5 - DOORS |  |  |  | 0
3.5.1 | Solid hardwood single leaf panel door 45mm thick overall size 900x2100mm (both faces panelled) | NO | 3 |  | 0
3.5.2 | Solid hardwood doubleleaf panel door 45mm thick overall size 1800x2100mm (both faces panelled) | NO | 4 |  | 0
3.5.3 | Wrought hardwood door frames and finishing EX 50x150mm rebated and chamfered to detail | LM | 40 |  | 0
3.5.4 | 20mm quadrant plugged | LM | 80 |  | 0
3.5.5 | Ditto but for architraves | LM | 80 |  | 0
Ironmongery
3.5.6 | Supply and fix the following to UNION or other equal and approved including matching screws
3.5.7 | 3-lever mortice lock with brass handles | NO | 7 |  | 0
3.5.8 | 100x75mm heavy duty brass butt hinges | PRS | 16.5 |  | 0
3.5.9 | Black rubber floor mounted doorstop | NO | 7 |  | 0
Painting and Decoration
3.5.10 | Knot, prime, stop and apply 3 coats polyurethane clear varnish to all timber surfaces above. | Item | Sum |  | 0
| Total for Door Carried to Bill Summary |  |  |  | 0
3.6 | ELEMENT NO. 6: WINDOWS
3.6.1 | Supply and fix anodised aluminium windows complete with glazing, and burglar proof, 1.4 x 1.4m high | No | 21 |  | 0
| Total for windows Carried to Bill Summary |  |  |  | 0
3.7 | ELEMENT NO 7: FINISHES
15 mm cement and sand (1:3) render, finished with
woodfloat to:-
3.7.1 | Concrete or masonry surfaces externally | SM | 253 |  | 0
12mm (minimum) two coat lime plaster as described to
3.7.2 | Concrete or masonry surfaces internally | SM | 196 |  | 0
Floor Finishes
Cement and sand (1:3) screeds, backings, beds etc
3.7.3 | 40mm finished floor screed steel troweled finish | SM | 224 |  | 0
3.7.4 | Ditto : Skirting | LM | 220 |  | 0
Ceiling
Timber brandering
3.7.5 | 50 x 50 blandering on timber joists at 600mm centres bothways | SM | 224 |  | 0
3.7.6 | 75 x 50 timber joists | LM | 373.3333 |  | 0
3.7.7 | Supply and fix ceiling board as approved by engineer | SM | 224 |  | 0
Painting and decorating
Prepare and apply three coats first quality emulsion
paint on:-
3.7.8 | Plastered walls externally | SM | 253 |  | 0
Prepare and apply three coats first quality silk vinyl
emulsion paint on:-
3.7.9 | Plastered surfaces internally | SM | 196 |  | 0
3.7.10 | Approved Ceiling Board | SM | 224 |  | 0
| TOTAL FOR FINISHES |  |  |  | 0
ITEM | DESCRIPTION | UNIT | QTY | RATE | TOTAL
3.8 | ELEMENT NO. 8: ELECTRICAL INSTALLATIONS AND SERVICES
0
| Lighting Fittings |  |  |  | 0
| Supply and install following lighting fixtures with all accessories as per the specifications and drawings and complete with lamp fitting and accessories of Engineer or approved make. |  |  |  | 0
3.8.1 | 1200mm Energy saving fluorescent tube lighting | No. | 20 |  | 0
| Switches |  |  |  | 0
3.8.2 | 5 Amps one gang one way switch | No | 20 |  | 0
| Socket outlets |  |  |  | 0
| Supply and installation of fused shuttered switched socket outlet to comply with relevant BS standard (Clipsal, Orange, Crabtree/ Tenby/ABB or equivalent). Wiring (including supply of earth wire and all other material required) of above socket outlet using approved type 2.5mm² PVC/PVC copper cable and 2.5mm² earth wire drawn through securely fixed concealed PVC conduit in a ring circuit. |  |  |  | 0
| Socket outlet points |  |  |  | 0
3.8.3 | 13 A twin sockets outlet | No | 20 |  | 0
| Final circuit Wiring |  |  |  | 0
| Wiring and installation (including supply of all materials) of the light points using approved type PVC insulated PVC sheathed 1.5 mm² copper cables and 2.5mm² earth cable drawn through securely fixed concealed PVC conduit, to the walls and slab surfaces Socket outlet points |  |  |  | 0
3.8.4 | Lighting points | M | 258 |  | 0
| Supply and install following overhead electrical fans with all accessories prices must include all materials, installation, testing and commissioning |  |  |  | 0
3.8.5 | 3 speed box fan with 20 inch blades | Nr. | 2 |  | 0
| Supply, fix and commission air conditioning units of Samsung, Daikin, LG or equivalent and approved split air conditioning units including all accessories |  |  |  | 0
3.8.9 | Unit of 6000 BTUs per hour, with EER 2-3, Cooling capacity 2,700-3000W low noise level and UTR Compressor, minimum warranty 5 years plus as described and shown on drawings. Include required accessories and fittings, mounting should be at least 600mm off the ground. | no | 2 |  | 0
| Total Carried to Summary |  |  |  | 0
ITEM | DESCRIPTION | UNIT | QTY | RATE | TOTAL
3.9 | ELEMENT NO. 9: KITCHEN INTERIOR WORKS
3.9.1 | Construct to specification three fire places as indicated on the drawing | Item | Sum |  | 0
| Double bowl double drainer stainless steel kitchen sink size 1200 x 600 with bowl size 400 x 340 x 150mm complete with 1 No. Bricon kitchen mixer and tap 40mm waste outlet chain and plug, overflow, 40mmtubular 'P' trap No. WF 8491XX. Sink to be as "ASL"or equal and approved. The sink to be in heavy duty sheet. | no | 2 |  | 0
| supply and fix one overhead chimney over fire place including ventint, connection and making good all cut surfaces | no | 1 |  | 0
Work tops and Bottom Cabinets
3.9.2 | Construct 200mm thick 800mm high massonry walls forkitchen platfor support | SM | 8 |  | 0
3.9.3 | Concrete class 20 in 50mm thick plinth and work top | SM | 8 |  | 0
3.9.4 | No. A 142 Fabric mesh reinforcement weighing 2.22 kg per metre square fixed in slab | SM | 8 |  | 0
3.9.5 | Formwork to of slab | SM | 8 |  | 0
3.9.6 | Formwork to edge of slab. 50mm high | LM | 12 |  | 0
3.9.7 | Plaster to soffit of slab and bottom | SM | 16 |  | 0
3.9.8 | Ceramic tiles to worktop including screed | SM | 8 |  | 0
3.9.9 | Veneered mahogany 20mm thick in cupboard doors, divisions and shelves | SM | 8 |  | 0
3.9.10 | Malpa Hinges | Pairs | 25 |  | 0
3.9.11 | Allow for fitting sink to worktop | Item | Sum |  | 0
3.9.12 | Supply and apply three coats of gloss paint as finish
| Total: Work tops and Bottom Cabinets | SM | 8 |  | 0
Over head Cabinets
3.9.13 | MDF for bearers, support cupboard doors and division and shelves nailed and hang as per the drawings | SM | 30 |  | 0
3.9.14 | Supply and fix malpa hinges | Pairs | 15 |  | 0
3.9.15 | Supply and apply three coats of gloss paint as finish | SM | 30 |  | 0
| Total Carried Summary |  |  |  | 0
3.1 | ELEMENT NO. 10: DINNING INTERIOR WORKS
3.10.1 | supply and fix hand washing basin including all fittings and two water tals in each | No. | 3 |  | 0
| Total carried to Summary |  |  |  | 0
3.11 | ELEMENT NO. 11: RADIAL ARMS
3.11.1 | Excavate 1.5m diameter x 3.5m depth pit each | C.M | 11 |  | 0
3.11.2 | Backfill with well packed approved hard-core to 2m depth | C.M | 7 |  | 0
3.11.3 | Plastic sheeting | S.M | 4 |  | 0
3.11.4 | 200mm thick normal soil backfill | C.M | 1 |  | 0
| Total Carried Summary |  |  |  | 0
ITEM | DESCRIPTION | UNIT | QTY | RATE | TOTAL
BILL SUMMARY
| ELEMENT NO. 1 : SUB-STRUCTURES (all provisional) |  |  |  | 0
| ELEMENT NO. 2: SUPER STRUCTURE CONCRETE |  |  |  | 0
| ELEMENT NO. 3 SUPERSTRUCTURE WALLING |  |  |  | 0
| ELEMENT NO. 4 - ROOF WORKS |  |  |  | 0
| ELEMENT NO. 5 - DOORS |  |  |  | 0
| ELEMENT NO. 6: WINDOWS |  |  |  | 0
| ELEMENT NO 7: FINISHES |  |  |  | 0
| ELEMENT NO. 8: ELECTRICAL INSTALLATIONS AND SERVICES |  |  |  | 0
| ELEMENT NO. 9: KITCHEN INTERIOR WORKS |  |  |  | 0
| ELEMENT NO. 10: DINNING INTERIOR WORKS |  |  |  | 0
| ELEMENT NO. 11: RADIAL ARMS |  |  |  | 0
| TOTAL CARRIED TO MAIN SUMMARY |  |  |  | 0
0

## 4 security House
ITEM | DESCRIPTION | UNIT | QTY | RATE | TOTAL
0
SECTION 4: SECURITY HOUSE
4 | Security House
1 | ELEMENT NO 1 - SUBSTRUCTURE
1.1 | Excavation
1.1.1 | Clear site of all bushes and debris, including grubbing up roots and clearing away. | m2 | 9 |  | 0
1.1.2 | Excavate 1000mm deep by 600mm wide for wall foundations | m3 | 8 |  | 0
| Construct of 400mm thick solid block foundation 800mm high | m2 | 14 |  | 0
1.2 | Disposal of excavated materials
1.2.1 | Backfill and compact selected excavated material : compact in layers not exceeding 150mm thick | m3 | 4 |  | 0
1.2.1 | Surplus excavated materials : remove from site | m3 | 4 |  | 0
1.3 | Quarry dust blinding
1.3.1 | 50mm Quarry dust blinding over hardcore : compacted : to receive floor bed (ms) | m2 | 9 |  | 0
Anti-termite treatment
4..1.8 | Gladiator or equal and approved chemical anti-termite treatment, executed complete by an approved specialist under a ten-year guarantee, to surfaces of blinding | m2 | 9 |  | 0
1.4 | BRC Reinforcement
1.4.1 | Mesh reference A142 weighing 2.22 kilogrammes per square metre to surface beds | m2 | 9 |  | 0
1.5.1 | 50mm Blinding layer : under strip foundations | m2 | 8 |  | 0
1.6 | Insitu concrete : class 25/20 mm : vibrated : reinforced
1.6.1 | Strip footing | m3 | 2 |  | 0
1.6.2 | 200*400mm Ground beam | m3 | 2 |  | 0
1.6.3 | 150mm Thick surface bed | m2 | 9 |  | 0
1.7 | Steel Bar Reinforcement
High yield square twisted rod reinforcement to BS 4461 and Mild
steel bar reinforcement to BS 4449 (all provisional)
1.7.1 | 8mm diameter bars, | kg | 69 |  | 0
| 10mm diameter bars, | kg | 41 |  | 0
1.7.2 | 12mm diameter bars | kg | 72 |  | 0
1.8 | Sawn formwork : to
1.8.1 | Vertical sides : wall foundations | m2 | 5 |  | 0
1.8.2 | Vertical edges : beds over 75 but not exceeding 150mm wide | m | 22 |  | 0
| Page Total Carried Forward |  |  |  | 0
ITEM | DESCRIPTION | UNIT | QTY | RATE | TOTAL
| Page Total Brought Forward |  |  |  | 0
1.9 | Foundation wall
Selected natural masonry stones (minimum 7.0N/mm) regular, coursed rough chisel dressed on all faces : exposed substructure walls shall include regular coursed walling of uniform colour and texture : fine dressed smooth finish to external face : bedded and jointed in cement and sand (1:3) mortar : Extra over external fine dressed wall for 10 x 10mm recessed horizontal joints with vertical flush joints : pointed in cement grout : wire brush stone work after keywork
1.9.1 | 200mm Foundation walls | m2 | 15 |  | 0
| Total Carried to Summary |  |  |  | 0
ITEM | DESCRIPTION | UNIT | QTY | RATE | TOTAL
2 | ELEMENT NO. 2 - SUPERSTRUCTURE
2.1 | Concrete block walling
Concrete block (minimum 5.0N/mm) walling : bedded and
jointed in cement and sand (1:3) mortar : reinforced with 20mm
hoop iron in every alternate course : flush veritcal and hoirzontal
joints
2.1.1 | 200mm Thick walls | m2 | 38 |  | 0
2.2 | Ringbeam
In-situ concrete class 20/20 mm : vibrated : reinforced : allow for
all neccessary formwork
2.2.1 | Reinforced concrete class (20/20)as described in 200 x 300 mm High ring beam | m3 | 2 |  | 0
2.3 | Reinforcement as described;- High yield ribbed reinforcement bars to B.S 4461
2.3.1 | 8mm diameter bars, | kg | 20 |  | 0
2.3.1 | 12mm diameter bars | kg | 45 |  | 0
3 | ROOFING
3.1 | New Sheet roofing
Supply and construct a galvanized (350g/m2) corrugated Aluminum sheet roof 28 gauge over the rooms including treated timber substructure and skirting (Rafters: 150mm x 75mm, purlins: 75mm x 50mm, Main Ties: 100 x 50 mm, and King post 100mmx50mm, ), galvanized rain gutter and downpipe system as shown in the drawing(s). Note that all roof sheets should be of box profile preprinted or Aluminum roofing sheets (for coastal areas) as per instruction . All wood has to be treated with ANTI-TERMITE TREATMENT to all surfaces. All timber surfaces shall be painted with minimum two coats of water based emulsion paint (white)
3.1.1 | New roof | m2 | 9 |  | 0
3.1.2 | Ceiling with chipboard or equal approved ceiling board fixing onto 50X50mm timber brandering on 50X100mm joists | m2 | 9 |  | 0
3.1.3 | Fascia board | lm | 16 |  | 0
3.1.4 | Three coats of plastic emulsion ceiling and fascia board painting | m2 | 4 |  | 0
| Page Total Carried Forward |  |  |  | 0
ITEM | DESCRIPTION | UNIT | QTY | RATE | TOTAL
| Page Total Brought Forward |  |  |  | 0
4 | DOORS AND IRON MONGERY |  |  |  | 0
0
4.1 | Timber flush doors |  |  |  | 0
| Single leaf door overall size 900 x 2200mm high Door Wooden Door- Hinged- Two Leaves , including furnishing, installation, frames, sub frames, hardware, accessories, anchorage, finishing, etc |  |  |  | 0
4.1.1 | Door overall size 900 x 2100mm high | No | 2 |  | 0
0
4.2 | Windows |  |  |  | 0
4.2.1 | Provide and fix Purpose made steel casement 1000x1200mm windows including all cutting welding, filling and grinding to smooth finish with and including approved hinges, fasteners, strays and painted with one coat of red oxide primer before fixing. | No. | 2 |  | 0
0
5 | INTERNAL FINISHES |  |  |  | 0
5.1 | Screeds |  |  |  | 0
| Cement and sand (1:4) mortar screed beds : wood float finished |  |  |  | 0
| to receive ceramic tile floor finish (m.s) : on concrete |  |  |  | 0
5.1.1 | 40mm Thick screed beds | m2 | 9 |  | 0
0
5.2 | Ceramic tiles |  |  |  | 0
| Supply and fix 1st quality floor tiles : colour to Architects selected/approval : bedded on cement and sand (1:4) screed beds (ms) with cement : pointed and grouted in matching colour grout: allow fo laying diagonally where directed |  |  |  | 0
5.2.1 | Ceramic tile floor finish | m2 | 9 |  | 0
5.2.2 | 100mm high skirtings | m | 11 |  | 0
0
5.3 | Plaster works |  |  |  | 0
| 15 mm Thick Lime plaster : steel trowelled finish : on concrete or |  |  |  | 0
| blockwork : to |  |  |  | 0
5.3.1 | Walls and beams | m2 | 76 |  | 0
0
5.4 | Paint work |  |  |  | 0
| Prepare and apply three coats 1st grade plastic emulsion paint to |  |  |  | 0
| approval : on |  |  |  | 0
5.4.1 | Prepare internal surfaces and paint to match existing colour | m2 | 38 |  | 0
5.4.2 | Prepare external surfaces and paint to match existing colour | m2 | 38 |  | 0
0
5.6 | Supply and fix wall shelves 300x400mm heigh made of 20mm thick cut and joined MDF pannels 1200mm high by 1800mm wide | m2 | 5 |  | 0
0
| Total Carried to Summary |  |  |  | 0
ITEM | DESCRIPTION | UNIT | QTY | RATE | TOTAL
ELEMENT NO. 3: ELECTRICAL INSTALLATIONS AND SERVICES
Lighting Fittings
Supply and install following lighting fixtures with all accessories as per the specifications and drawings and complete with lamp fitting and accessories of Engineer or approved make.
4..3.4.8 | 1200mm Energy saving fluorescent tube lighting | No. | 4 |  | 0
Switches
4..3.4.9 | 5 Amps one gang one way switch | No | 4 |  | 0
Socket outlets
Supply and installation of fused shuttered switched socket outlet to comply with relevant BS standard (Clipsal, Orange, Crabtree/ Tenby/ABB or equivalent). Wiring (including supply of earth wire and all other material required) of above socket outlet using approved type 2.5mm² PVC/PVC copper cable and 2.5mm² earth wire drawn through securely fixed concealed PVC conduit in a ring circuit.
Socket outlet points
4..3.30 | 13 A twin sockets outlet | No | 5 |  | 0
Final circuit Wiring
Wiring and installation (including supply of all materials) of the light points using approved type PVC insulated PVC sheathed 1.5 mm² copper cables and 2.5mm² earth cable drawn through securely fixed concealed PVC conduit, to the walls and slab surfaces Socket outlet points
4..3.31 | Lighting points | M | 60 |  | 0
Supply and install following overhead electrical fans with all accessories prices must include all materials, installation, testing and commissioning
4..3.34. | 3 speed box fan with 20 inch blades | Nr. | 2 |  | 0
Supply, fix and commission air conditioning units of Samsung, Daikin, LG or equivalent and approved split air conditioning units including all accessories
4..3.33 | Unit of 6000 BTUs per hour, with EER 2-3, Cooling capacity 2,700-3000W low noise level and UTR Compressor, minimum warranty 5 years plus as described and shown on drawings. Include required accessories and fittings, mounting should be at least 600mm off the ground. | no | 1 |  | 0
| Total Carried to Summary |  |  |  | 0
TOTAL
BILL SUMMARY
1 | ELEMENT NO 1 - SUBSTRUCTURE |  |  |  | 0
4 | ELEMENT NO. 2 - SUPERSTRUCTURE |  |  |  | 0
3 | ELEMENT NO. 3: ELECTRICAL INSTALLATIONS AND SERVICES |  |  |  | 0
| TOTAL FOR OFFICES CARRIED TO GRAND SUMMARY |  |  |  | 0

## 5 Toilet Block
ITEM | DESCRIPTION | UNIT | QTY | RATE | TOTAL
0
SECTION 5: TOILETS
4 | TOILETS
5..1 | ELEMENT NO. 1 : SUB-STRUCTURES (all provisional)
5..1.1 | Demolition of all existing structures | m3 | 1 |  | 0
5..1.5. | Clear site of all bushes and debris burn the arising | m2 | 58 |  | 0
5..1.3 | Excavate over site 200 mm deep to remove vegetable soil and cart away to spoil heap where directed on site | m2 | 58 |  | 0
5..1.4 | Excavate 400mm deep for hollow block foundation by 400mm wide | m3 | 8 |  | 0
5..1.5 | Construct of 200mm thick hollow block foundation 600mm high | m2 | 27 |  | 0
Hard-core or other approved filling, as described
5..1.6 | 300mm thick approved hard-core filling compacted and laid in layers not exceeding 150 mm thick | m2 | 58 |  | 0
5..1.7 | 50mm thick Quarry dust blinding to surfaces of hard-core :rolled smooth to receive polytheen sheeting (m.s) | m2 | 58 |  | 0
| Anti-termite treatment |  |  |  | 0
5..1.8 | Gladiator or equal and approved chemical anti-termite treatment, executed complete by an approved specialist under a ten-year guarantee, to surfaces of blinding | m2 | 58 |  | 0
| Damp-proof membrane |  |  |  | 0
5..1.9 | 1000 gauge polythene or other equal and approved damp-proof membrane, laid over blinded hard-core (m.s) with 300mm side and end laps (measured nett-allow for laps) | m2 | 58 |  | 0
| Formwork |  |  |  | 0
5..1.10 | To the edges of ground slabs 100 - 200mm wide | lm | 45 |  | 0
| Reinforcement |  |  |  | 0
5..1.11 | Mesh reinforcement reference A142 weighing 2.22kg/m2 in ground slabs | m2 | 58 |  | 0
Concrete Works
| Insitu concrete class 25/20 , vibrated and reinforced as described, in:- |  |  |  | 0
5..1.15. | 150 mm Ground floor slab | m3 | 9 |  | 0
Floor Finish
| Cement and sand (1:3) screeds |  |  |  | 0
5..1.13 | 25mm Thick cement/sand (1:4) screed steel trowelled | SM | 58 |  | 0
| Total for Substructure Carried to Summary |  |  |  | 0
ITEM | DESCRIPTION | UNIT | QTY | RATE | TOTAL
ELEMENT NO. 2: SUPER STRUCTURE
5.2 | TIMBER STRUCTURE
Bill No. 2: Timber Walls
All timber in walls shall be cypress, impregnated with approved antitermite treatment and well cured.
Timber framing
5.2.1 | 50x 100mm treated timber columns along all walls with a maximum spacing of 1500mm. The columns should be cast with concrete into the hollow block foundation. | m | 105 |  | 0
Rails
5.22 | Supply and fix 50x100mm bottom rail fixed to concrete floor and timber columns, | m | 43 |  | 0
5.2.3 | Ditto in intermediate and top rails nailed to timber posts (MS) | m | 86 |  | 0
| T&G as External Cladding |  |  |  | 0
5.2.4 | Supply and fix 100x25mm T&G cypress timber, nailed to the timber framework externally and to concrete floor | SM | 156 |  | 0
5.2.5 | Apply pinotech paint, or equal as a protective coat and a finish | SM | 156 |  | 0
| Internal Cladding |  |  |  | 0
5.2.6 | 12mm chip board as internal lining to all external walls, and to partitions both sides. | SM | 228 |  | 0
5.2.7 | Prepare and apply 3 coats emulsion paint to soft board internal lining | SM | 228 |  | 0
| Ceiling |  |  |  | 0
5.2.8 | Supply and fix soft board as ceiling to and including 50 x 50 mm cypress brandering at 600mm c/c both ways | SM | 58 |  | 0
5.2.9 | Prepare and apply 3 coats emulsion paint to soft board ceilings | SM | 58 |  | 0
Roof
SAWN TREATED CYPRESS, Grade S50, pressure impregnated (Provisional)
5.2.10 | LT5 profile gauge 28 prepainted roofing sheets fixed to timber purlins | SM | 89 |  | 0
5.2.11 | 75 x 50 mm as truss external members | LM | 83 |  | 0
5.2.12 | 50x50mm internal members | LM | 45 |  | 0
5.2.13 | 50x50mm purlins | LM | 68 |  | 0
5.2.14 | Ditto, wall plate | LM | 34 |  | 0
5.2.15 | 25 x 150mm splice plates | LM | 14 |  | 0
5.2.16 | 25 x 200mm Ridge board | LM | 17 |  | 0
0
| Page Total Carried Forward |  |  |  | 0
ITEM | DESCRIPTION | UNIT | QTY | RATE | TOTAL
| Page Total Brought Forward |  |  |  | 0
Boarding
5.2.18 | WROT CYPRESS, Prime Grade
5.2.19 | 25x50mm tongued and grooved boarding to eaves | SM | 20 |  | 0
5.2.20 | 32 x 250 mm Fascia board fixed to rafters | LM | 42 |  | 0
5.2.20 | Painting and decorating
5.2.21 | Knot, prime, stop and apply 3 coats polyurethane varnish to eaves boarding | SM | 20 |  | 0
5.2.22 | Ditto but 3 coats gloss oil paint to fascia board 100-200mm girth | LM | 42 |  | 0
Rainwater disposal
5.2.23 | 150x150mm 24gauge galvanized mild steel box gutter with galvanized steel brackets at 600mm centers | LM | 42 |  | 0
Fixed to fascia board (ms)
5.2.24 | Ditto, 100mm diameter down pipe fixed with brackets to wall at 1000mm maximum centers | LM | 6 |  | 0
5.2.25 | Extra over ditto for 600mm swanneck projection | NO | 2 |  | 0
5.2.26 | Ditto shoe | NO | 2 |  | 0
5.2.27 | Knot, prime, stop and apply 3 coats oil paint externally to:
5.2.28 | Prepare and apply bituminous paint to inside of gutter | LM | 42 |  | 0
0
| Doors |  |  |  | 0
5.2.30 | Solid hardwood single leaf panel door 45mm thick overall size 800x2100mm (both faces panelled) | NO | 8 |  | 0
5.2.31 | Wrought hardwood door frames and finishing EX 50x150mm rebated and chamfered to detail | LM | 41 |  | 0
5.2.32 | 20mm quadrant plugged | LM | 82 |  | 0
5.2.33 | Ditto but for architraves | LM | 82 |  | 0
Ironmongery
5.2.34 | Supply and fix the following to UNION or other equal and approved including matching screws
5.2.35 | 3-lever mortice lock with brass handles | NO | 8 |  | 0
5.2.36 | 100x75mm heavy duty brass butt hinges | PRS | 12 |  | 0
5.2.37 | Black rubber floor mounted doorstop | NO | 8 |  | 0
Painting and Decoration
5.2.38 | Knot, prime, stop and apply 3 coats polyurethane clear varnish to all timber surfaces above. | Item | Sum |  | 0
Windows
5.2.38 | Fubricate and fix anodised wooden ventilation, 300mm x 600m high | No | 8 |  | 0
| Floor Finishes |  |  |  | 0
| Cement and sand (1:3) screed, backing, beds etc. |  |  |  | 0
5.2.39 | 20mm bed finished to receive Non-slip ceramic floor tiles (m.s) | m2 | 58 |  | 0
| Non-slip ceramic floor tile |  |  |  | 0
5.2.40 | 300X300 x 8 mm thick coloured Ceramic Tiles laid to pattern and shape | m2 | 58 |  | 0
| Total Carried to Summary |  |  |  | 0
ITEM | DESCRIPTION | UNIT | QTY | RATE | TOTAL
ELEMENT NO. 3: ELECTRICAL INSTALLATIONS AND SERVICES
0
| Lighting Fittings |  |  |  | 0
| Supply and install following lighting fixtures with all accessories as per the specifications and drawings and complete with lamp fitting and accessories of Engineer or approved make. |  |  |  | 0
5.3.1 | 1200mm Energy saving fluorescent tube lighting | No. | 8 |  | 0
| Switches |  |  |  | 0
5.3.2 | 5 Amps one gang one way switch | No | 8 |  | 0
| Socket outlets |  |  |  | 0
| Final circuit Wiring |  |  |  | 0
| Wiring and installation (including supply of all materials) of the light points using approved type PVC insulated PVC sheathed 1.5 mm² copper cables and 2.5mm² earth cable drawn through securely fixed concealed PVC conduit, to the walls and slab surfaces Socket outlet points |  |  |  | 0
5.3.2 | Lighting points | M | 80 |  | 0
| Supply and install following overhead electrical fans with all accessories prices must include all materials, installation, testing and commissioning |  |  |  | 0
| Total Carried to Summary |  |  |  | 0
ITEM | DESCRIPTION | UNIT | QTY | RATE | TOTAL
ELEMENT NO. 4: MECHANICAL INSTALLATIONS AND SERVICES
PLUMBING
COLD WATER DISTRIBUTION
Supply and install INDO GREEN PPR pipe to DIN 8077,8078 manufactured as per DIN 16962 and conforming to ISO and EN 15874 standard. All pipe and fitting to conform to PN25
5.4.1 | 25 mm diameter ditto | Lm | 83 |  | 0
Extra Over Tubbing For:
BEND /ELBOWS
5.4.2 | 25mm diameter | NO | 8 |  | 0
Tee
5.1.3 | 25mm diameter | NO | 29 |  | 0
GATE VALVES
5.1.4 | Ditto but 25mm diameter | NO | 1 |  | 0
5.1.5 | Pressure booster pump set as Grundfos or equal and approved. Pump: CH2-30 Flow rate: 2m3/hr Complete with 60 litres pressure vessel | Set | 1 |  | 0
5.1.6 | 3,000 litres Cold water tanks as roto, dimensions 1610 mm diameter X1520mm high | No. | 1 |  | 0
| SOIL AND WASTE DRAINAGE |  |  |  | -
Supply and install the following soil and waste system of pipe and fittings to BS 4514 with the installation of fittings done to manufacturers instruction and BS 5572 1978 as manufactured by "key" terrain" or any other manufacturer approved by the Project Manager. Tenderers must allow in the pipe work prices for all couplings connectors inspection covers, jointings roding eyes pipe fastenings including clips, holderbat sets, and plugging required for the proper and satisfactory functioning system
5.27 | 100.4.40 Pipe | Lm. | 97 |  | 0
5.28 | 200.2.40 ditto | Lm. | 9 |  | 0
5.29 | 200.15.40 ditto | Lm. | 5 |  | 0
5.3 | 200.125.40 ditto | Lm. | 5 |  | 0
Extra Over Pipe For:-
5.31 | 1801.4.87 bend | NO | 3 |  | 0
5.32 | 180.4.87 long radius bend | NO | 5 |  | 0
5.33 | 1848.4 WC connector | NO | 12 |  | 0
5.34 | 1849.4. "P" trap | NO | 5 |  | 0
5.35 | 1811.4 lip seal connectors | NO | 5 |  | 0
5.36 | 102.4.5. connecting bend | NO | 5 |  | 0
5.37 | 201.2.91 sweep bend | NO | 2 |  | 0
5.38 | 201.15.40 ditto | NO | 2 |  | 0
5.39 | 201.125.40 ditto | NO | 2 |  | 0
5.4 | 204.125.135 ditto | NO | 2 |  | 0
5.41 | 279.2 trapped floor gulley | NO | 8 |  | 0
5.42 | 282.6 floor gulley inlet | NO | 8 |  | 0
5.43 | 149.14.22 weathering slate | NO | 1 |  | 0
5.44 | 150.6 vent cowl | NO | 1 |  | 0
| Total Carried to Next page |  |  |  | 0
ITEM | DESCRIPTION | UNIT | QTY | RATE | TOTAL
| Page Total Brought Forward |  |  |  | 0
5.45 | Construct a standard 600x450mm Manhole complete with heavy duty manhole cover | NO | 9 |  | 0
5.46 | Gulley traps complete with covers | NO | 5 |  | 0
5.47 | Allow a sum for connecting to septic tank, testing and commissioning of the drainage system to approval of the Project Manager | Sum | 1 |  | 0
| SANITARY FITTINGS |  |  |  | -
| PROVIDE RATES FOR SUPPLY, FIXING & TESTING THE FOLLOWING SANITARY FITTINGS |  |  |  | -
5.48 | Twyfords Envy btw wash down W.C suite with horizontal outlet in Vitreous China comprising of WC pan REF. NV1438WH seat and soft closing cover NV7995WH, Chrome plate hinges, WC outlet Connector P trap or equal and approved. | No | 12 |  | 0
5.49 | Twyfords concealled pattern Chrome plated flush valve No SF 9303CP complete with flow regulator, flush bend and WC Inlet Connector and waste. | NO | 12 |  | 0
5.5 | Chrome plated coat hook for wall mounting | NO | 12 |  | 0
5.51 | Arabic shower complete with all the accessories | NO | 12 |  | 0
5.52 | Twyfords 165 x 165mm build-in toilet roll holder No. VC 9336 WH (to be installed next to every WC pan). | NO | 12 |  | 0
5.53 | Twyfords Envy 500 pedestal wash handbasin No. NV4811WH to BS 3402 comprising: - single centre tap hole, in Vitreous China Ref. WB575100, chain & stay hole, fixing brackets Chrome plated beaded chain waste11/4 waste WF 4330 CP Chrome plated bottle "P' trap 1-1/4 " WF 8482 XX on a pedestal stand NV4910WH | NO | 12 |  | 0
5.54 | Cobra push tap with delay or equal and approved, | NO | 12 |  | 0
5.55 | Soap Dispenser Wall mounted Soap dispenser with a capacity of about one Litre having a press action Soap release mechanism complete with fixing screws. As starmix or approved equivalent | NO | 3 |  | 0
5.56 | WALL MIRRORS Twyford bevelled edge polished glass mirror size 900 x 600 x 6mm thick with silver backing with chromium plated dome shaped nuts and brass screws plugged. | No | 3 |  | 0
| Total Carried to Summary |  |  |  | 0
BILL SUMMARY
1 | ELEMENT NO. 1 : SUB-STRUCTURES (all provisional) |  |  |  | 0
2 | ELEMENT NO. 2: SUPER STRUCTURE |  |  |  | 0
3 | ELEMENT NO. 3: ELECTRICAL INSTALLATIONS AND SERVICES |  |  |  | 0
4 | ELEMENT NO. 4: MECHANICAL INSTALLATIONS AND SERVICES |  |  |  | 0
| TOTAL FOR TOILETS CARRIED TO GRAND SUMMARY |  |  |  | 0

## 6 WATER TANK
ITEM | DESCRIPTION | UNIT | QTY | RATE | AMT US$
PROPOSED WOMEN TRANSITION CENTER BAIDOA
SECTION 6: WATER STORAGE TANKS
6.1 | Site Clearance
6.1.1 | Clear site of all bushes and debris. Grab up roots and | m2 | 12 |  | 0
burn the arisings
6.1.2 | Load, wheel and cart deposit and spread surplus excavated material where directed on site at a distance not exceeding 100 meters | Item | 1 |  | 0
6.2 | ELEMENT NO. 2 : SUBSTRUCTURES (PROVISIONAL)
6.2.1 | Excavations including maintaining and supporting sides
and keeping free from water, mud and fallen material
6.2.2 | Top soil excavation average 200mm deep | m3 | 3 |  | 0 | 2.4
6.2.3 | Excavate for foundation not exceeding 0.3
| meters deep, starting from stripped levels | m3 | 0.6 |  | 0
6.2.4 | Extra over for excavation in rock | m3 | 3 |  | 0
6.2.5 | Ditto Column bases | m3 | 1 |  | 0 | 0.54
Disposal
6.2.6 | Return, fill and ram selected excavated material around
| foundations | m3 | 9 |  | 0
6.2.7 | Load, wheel and cart deposit and spread surplus
excavated material where directed on site at a
| distance not exceeding 100 meters | m3 | 21 |  | 0
6.3 | ELEMENT NO. 3 : CONCRETE WORKS
Plain concrete class 15 in:
6.3.1 | 100mm blinding | m3 | 2 |  | 0
Insitu concrete class 25/20 , vibrated and reinforced in
BEAMS
6.3.2 | Ground beam | m3 | 5.67 |  | 0
6.3.3 | Ring beam 1 | m3 | 5.67 |  | 0
6.3.4 | Ring beam 2 | m3 | 5.67 |  | 0
SLABS
6.3.5 | 150mm thick surface bed laid in bays including all
| necessary formwork in | m3 | 2.4 |  | 0
6.3.6 | 200mm Intermediary Suspended slab | m3 | 3.2 |  | 0
6.3.7 | 200mm Roof slab | m3 | 3.2 |  | 0
COLUMNS
6.3.8 | Columns bases | m3 | 3.6 |  | 0
6.3.9 | Starter columns | m3 | 2.16 |  | 0
6.3.10 | Columns (Height 6m) | m3 | 12.96 |  | 0
| Page total Carried forward |  |  |  | 0
ITEM | DESCRIPTION | UNIT | QTY | RATE | AMT US$
| Page total Brought Forward |  |  |  | 0
6.4 | REINFORCEMENT
Reinforcement, as described:-[PROVISIONAL]
6.4.1 | High yield square twisted reinforcement bars to B.S 4461 including cutting bending and tying
BEAMS
6.4.2 | Y12 (Nominal Diameter 12mm) bars as main bars,
| Cross-Sectional Area (113mm2), Mass per unit length (0.888kg/m) | Kg | 190 |  | 0 | 187.5456
6.4.3 | R8 (Nominal Diameter 8mm) bars as rings,
| Cross-Sectional Area (50.3mm2), Mass per unit length (0.395kg/m) | Kg | 425 |  | 0 | 400.95
COLUMN BASES AND 6 M COLUMNS
6.4.4 | Y12 (Nominal Diameter 12mm) bars spanning both ways | Kg | 150 |  | 0 | 134.976
Y12 (Nominal Diameter 12mm) bars spanning both ways
6.4.5 | Cross-Sectional Area (201mm2), Mass per unit length (1.579kg/m) | Kg | 250 |  | 0 | 222.464
6.4.6 | R8 (Nominal Diameter 8mm) bars as rings,
| Cross-Sectional Area (50.3mm2), Mass per unit length (0.395kg/m) | Kg | 180 |  | 0 | 164
6.5 | GROUND SLAB
Reference A142 mesh 200 x 200 mm , weight 2.22 kgs per square meter ( measured net - no allowance made for laps (inclunding bends, tying wire and distance blocks)
6.5.1 | Fabric ref. A142 weighing 2.22kg/ sq.metre, in surface
| bed | m2 | 12 |  | 0
6.6 | SUSPENDED SLABS - 2 NO.
6.6.1 | Y12 (Nominal Diameter 12mm) bars as main bars tops 2
| Cross-Sectional Area (113mm2), Mass per unit length (0.888kg/m) | Kg | 72 |  | 0 | 65.712
6.7 | FORMWORK
6.7.1 | To edge of floor slab | m2 | 3.6 |  | 0
6.7.2 | Ditto to sides and soffits of roof slab | m2 | 8 |  | 0
6.7.3 | Ditto to sides and soffits of base slab | m2 | 8 |  | 0
6.7.4 | Ditto to walls | m2 | 43.2 |  | 0
6.8 | SUPER-STRUCTURE WALLING
6.8.1 | Ventilated parapet wall with block walling leaving gaps 200mm wide, total height 1m high as wind breaker | m2 | 28 |  | 0 | 28
maximum aggregate size in as described, in:-
6.8.2 | 200 mm thick reinforced wall | m3 | 8.64 |  | 0
| Page Total Carried Forward |  |  |  | 0
ITEM | DESCRIPTION | UNIT | QTY | RATE | AMT US$
| Page total Brought Forward |  |  |  | 0
6.9 | ELEMENT NO. 6 : FINISHES
Cement and sand (1:3) screeds, backings, beds etc
25mm Thick cement/sand (1:4) screed finish
6.9.1 | Floor slab | m2 | 40 |  | 0 | 36.75
15 mm cement and sand (1:3) render, finished with
wood float to:-
6.9.2 | Concrete or masonry surfaces externally
6.9.3 | Ditto outside all slabs | m2 | 7 |  | 0
6.9.4 | Ditto for columns | m2 | 28.8 |  | 0
6.1 | PLUMBING INSTALLATIONS
6.10.1 | Galvanized Mild Steel pipes class "B" medium thickness with and
including jointing, fittings and fixe as described
6.10.11 | Supply and install 50mm diameter inlet pipe 800mm long | No. | 1 |  | 0
6.10.12 | Supply and install 50mm diameter draw off pipe Ditto | No. | 1 |  | 0
6.10.13 | Supply and install 50mm diameter overflow pipe Ditto | No. | 1 |  | 0
6.10.14 | Supply and install 75mm diameter scour pipe Ditto | No. | 1 |  | 0
6.10.15 | Supply and install 20mm diameter brass gate valve with wheel and head | No. | 1 |  | 0
6.10.16 | Supply and install 20mm diameter stop corks | No. | 1 |  | 0
6.10.17 | Supply and install 600x600x6mm heavy gauge steel primed metal manhole cover on slab with and including metal framing all around | No. | 1 |  | 0
6.10.18 | Supply and install 20mm Diameter bars, ‘U’ shaped to form steps with ends embedded into retaining wall, average length 450mm | No. | 1 |  | 0
6.11 | Water Tanks |  |  |  | 0
6.11.1 | Supply and fix No. 10000 L each plastic tanks | No. | 2 |  | 0
6.11.2 | Provisional sum for piping and valves to various points | Item | Sum |  | 0
0
| TOTAL CARRIED TO GRAND SUMMARY |  |  |  | 0

## 7 Security Fences
Item | Description | Unit | Qty | RATE | Total Cost
PROPOSED WOMEN TRANSITION CENTER BAIDOA
7 | SECTION 7: SECURITY FENCES AND GATES
Construction of Perimeter fence 1m off the from the nearest existing wall (255m long) This includes raising existing walls and repairing damaged walls.Total Height 3.5m
7.1 | Element No.1 Reinforced Concrete Wall along the road
Substructure
7.1.1 | Excavation for foundation 1000mm deep & 600mm wide | CM | 34 |  | 0
7.1.2 | Watering & compacting for the foundation bed | SM | 34 |  | 0
7.1.3 | Laying 100 mm Thick blinding layer under foundation wall as the foundation bed | SM | 34 |  | 0
7.1.4 | Return fill and ram and cartaway extra material to spoils | CM | 20 |  | 0
7.1.5 | Reinforced cement concrete strip footing as described |  |  |  | 0
7.1.6 | Supply and fix Ø10mm deformed bars 4T10 | Kg | 107 |  | 0
7.1.7 | Supply and fix Ø8mm deformed bars T8 250 C/C | Kg | 52 |  | 0
| vibrated R.c.c class 25 |  |  |  | 0
7.1.8 | 200mm thick strip footing | CM | 6 |  | 0
| Form to Work |  |  |  | 0
7.1.9 | 500X200mm strip footing | LM | 22.4 |  | 0
| RC WALL |  |  |  | 0
Class 25/20 Reinfoced concrete
7.1.10 | Construction of reinforced concrete fence wall of 200mm thick & 3.8 m high from the strip foundation | CM | 43 |  | 0
| Formwork to R.C Wall |  |  |  | 0
7.1.11 | 3m height R.C | SM | 426 |  | 0
| Reinforcement Steel |  |  |  | 0
7.1.12 | Supply and fix T10 both ways at a spacing of 200cc | Kg | 1580 |  | 0 | 1561.1457
HESCO FENCE
7.1.13 | Prepare Ground as per the structural drawing in readiness for hesco fence. | SM | 56 |  | 0
7.1.14 | Take stock, transport and instal MIL 10 8760 with dimensions 2.21 height and 1.52m wide placed on the prepared ground | LM | 56 |  | 0
7.1.15 | Ditto but MIL 8 5448R with dimensions 1.37 height x 1.22 wide stacked on top of the MIL 10 | LM | 56 |  | 0 | 5.0306
7.1.16 | Provide sand or appropriate material to fill in the hesco sacks, ensuring that the fence is upright and evenly filled to avoid bulging | CM | 290 |  | 0 | 281.7136
| Page Total Carried Forward |  |  |  | 0
Item | Description | Unit | Qty | RATE | Total Cost
7.2 | Razor Wire Fence
| Page Total Brought Forward |  |  |  | 0
7.2.1 | Supply and place angle posts 50x50x6mm, 1.5 m high, anchored on top of the hesco using 100mm dia uPVC pipes class D placed inside the sand filling, 500mm deep and filled with class 15 concrete (1:3:6). The distance of the angle posts should be 1.5m apart to hold 980mm razor wire (measured seperately), and should be lagged at the bottom for anchorage. Allow for drilling 4 No. holes per angle post | No. | 39 |  | 0 | 38.3333
7.2.2 | Supply and fix 12 Gauge 3mm strenghtening galvanised wire; 4 strands running through the angle posts for fastening razor wire (ms).The 12 Gauge galvanised wire should be tensioned so as have a minimum sag of 20mm from the horizontal. | Lm | 56 |  | 0
7.2.3 | Provide all material and construct a single row of 980mm diameter heavy duty cross type concertina wire to be laid on top of existing HESCO barrier | Lm | 56 |  | 0
| 1.3 Finishing Work |  |  |  | 0
7.2.4 | Prepare and apply 3coats weatherguard paint to rendered walls | SM | 168 |  | 0
7.3 | ELEMENT NO. 2 - STONE WALL ALONG THREE REMAINING SIDES
Substructure
7.3.1 | Excavation for foundation 1000mm deep & 600mm wide | CM | 118 |  | 0
7.3.2 | Watering & compacting for the foundation bed | SM | 118 |  | 0
7.3.3 | Laying 100 mm Thick blinding layer under foundation wall as the foundation bed | SM | 118 |  | 0
7.3.4 | Construction rubble stone foundation wall of 400mm thick in cement and sand (1:3) mortar | SM | 196 |  | 0
7.3.5 | Return fill and ram and cartaway extra material to spoils | CM | 78.8 |  | 0
| Reinforced cement concrete ground beam as described |  |  |  | 0
7.3.6 | Supply and fix Ø12mm deformed bars 4T12 | Kg | 765.8112 |  | 0
7.3.7 | Supply and fix Ø8mm deformed bars T8 250 C/C | Kg | 214.4934 |  | 0
7.3.8 | vibrated R.c.c class 25 |  |  |  | 0
7.3.9 | 400 by 200mm thick beam | CM | 16 |  | 0
| Form to Work |  |  |  | 0
7.3.10 | 400X200mm Ground beam | LM | 78.4 |  | 0
| 2.2 Super structure |  |  |  | 0
7.3.11 | Construction of rubble stone fence wall of 400mm thick & 4m average height in cement and sand (1:3) mortar | SM | 588 |  | 0
| Expansion joint |  |  |  | 0
7.3.12 | Provide a 25mm expansion joint on the eastern wall | LM | 3 |  | 0
| Reinforced cement concrete |  |  |  | 0
7.3.13 | Supply and fix Ø12mm deformed bars 4T12 for ring beam | Kg | 765.8112 |  | 0
7.3.14 | Ditto but Ø8mm deformed bars T8 250 C/C | Kg | 214.4934 |  | 0
7.3.15 | Supply and fix Æ12mm deformed bar for columns | Kg | 90 |  | 0
7.3.16 | Ditto but Ø8mm deformed bars T8 250 C/C | Kg | 65 |  | 0
| Page total Carried Forward |  |  |  | 0
Item | Description | Unit | Qty | RATE | Total Cost
| Page Total Brought Forward |  |  |  | 0
| vibrated R.c.c class 25 |  |  |  | 0
7.3.17 | 200mm thick Ring Beam | CM | 35.36 |  | 0
7.3.17 | 400x400 columns | CM | 4 |  | 0
| Form to Work |  |  |  | 0
7.3.18 | 400X200mm Tie beam beam | LM | 16 |  | 0
| Element No.3 Finishing Work |  |  |  | 0
7.3.19 | 25mm cement sand two coat render to walls with wood float finish. Both internally and externally | SM | 1127 |  | 0
7.3.20 | Prepare and apply 3coats weatherguard paint to rendered walls | SM | 1127 |  | 0
7.4 | Razor Wire Fence
7.4.1 | Supply and place angle posts 50x50x6mm, 1.5 m high, anchored on the concrete rng beam. The distance of the angle posts should be 1.5m apart to hold 980mm razor wire (measured seperately), and should be lagged at the bottom for anchorage. Allow for drilling 4 No. holes per angle post | No. | 132 |  | 0 | 131.6667
7.4.2 | Supply and fix 12 Gauge 3mm strenghtening galvanised wire; 4 strands running through the angle posts for fastening razor wire (ms).The 12 Gauge galvanised wire should be tensioned so as have a minimum sag of 20mm from the horizontal. | Lm | 196 |  | 0
7.4.3 | Provide all material and construct a single row of 980mm diameter heavy duty cross type concertina wire to be laid on top of existing HESCO barrier | Lm | 196 |  | 0
0
7.5 | ELEMENT 6: GATES |  |  |  | 0
7.5.1 | Renovation and strengethening of the existing 6m wide gate, including introduction of a pedestrain gate within the main gate and peepholes in both the main gate and pedestrian gates, of not more than 25mm dia with a sliding door. The doors should be properly anchored on the RC wall. | No | 1 |  | 0
7.5.2 | Supply and fix single eaf steel gate size 1200 x 3000 mm high made of thick steel plate welded on both sides of the frame. Frame as follows: 75x50x3mm thick RHS external members and 25mm SHS 3mm thick secondary members, fixed onto the concrete columns using heavy duty steel pin hinges; with all fastening accessories including all cutting welding, grinding and priming with one coat of grey oxide before fixing. The gate should also have peep holes of not more that 25mm dia with a slilding door. It should also have 2 locking mechanisms, top and bottom. | No. | 2 |  | 0
| Page total Carried Forward |  |  |  | 0
Item | Description | Unit | Qty |  | Total Cost
| Page total Brought Forward |  |  |  | 0
7.6 | BOOM BARRIERS
STEEL FRAME
7.6.1 | Supply and Provide 5'' (12.5cm) dia. Pipe for 7m long
with three layers that is bonded by 2'' (50mm) dia.
| Pipe as Per drawing. | LM | 7 |  | 0
12.24 | Supply and Provide C Section Steel strips for fastening
| the Steel Barrier. | LM | 14.4 |  | 0
12.25 | Supply and Provide Plate for filling mass Concrete to
| Balance the Steel Barrier. | SM | 2.5 |  | 0
MASS CONCRETE FRAME
12.26 | Fill the Box with Mass Concrete | MC | 0.343 |  | 0
FINISHES
12.27 | Allow a provisional sum for painting and
Transportation and insatallation work of
| the Steel Barriers on site | NO | 1 |  | 0
| TOTAL FOR SECURITY FENCES CARRIED TO MAIN SUMMARY |  |  |  | 0

## 8 Guard Towers
ITEM | DESCRIPTION | UNIT | QNTY | RATE | AMT US$
0
8 | SECTION 8: WATCH TOWERS
EXCAVATION
8.1 | Excavate trench for foundation not exceeding
| 1.50 meters deep, starting from stripped levels | CM | 6 |  | 0
Disposal of excavated materials
8.2 | Cart away surplus excavated material | CM | 2 |  | 0
8.3 | Return fill and compact selected excavated materials around foundations | CM | 3 |  | 0
| Carried to Collection |  |  |  | 0
ELEMENT NO.3
REINFORCED CONCRETE FRAME
Insitu concrete ; reinforced;class 20/(20mm): vibrated
8.4 | Construction of RCC beams of the floor and Collumn bases roof slab 0.2mx0.2mx8x2
| Assorted steel bars 4 No 12Ǿ at spacing of staff 200mm@Cc | CM | 1 |  | 0
8.5 | Construction of RCC columns with dimensions 0.4mx0.4mx7m
| Assorted steel bars for column footing both directions @ 16Ǿ spacing 200mm Cc | CM | 2 |  | 0
8.6 | RCC mat foundation trench and RCCA footings columns assorted steel bars for
| footing both directions 12diam specing 250mm@c-c | CM | 2 |  | 0
8.7 | Construction of RCC floor and roof slab for guard tower 2mx2mx0.2m
| steel bars of the floor& roof slab both X-direction | CM | 1 |  | 0
Reinforcement( all provisional)
Bars; high yield steel; cold worked to B.S. 4461 including bends, hooks, tying wire and distance blocks of assorted diameter
8.8 | Assorted bars | Kg | 200 |  | 0
In-situ concrete
Mass concrete( 1.3.6/38-38mm aggregate)
8.9 | 50mm thick mass concrete class Q(1:3:6) to bottoms of columns bases | SM | 2 |  | 0
Sawn formwork to insitu concrete as described:-
8.1 | to sides of suspended Slabs | SM | 16 |  | 0
8.11 | Ditto: sides of Columns bases | SM | 5 |  | 0
8.12 | Ditto: Beams | SM | 2.5 |  | 0
8.13 | To sides of the wall | SM | 6.5 |  | 0
8.14 | Toside of columns | SM | 40 |  | 0
| Carried to Collection |  |  |  | 0
ITEM | DESCRIPTION | UNIT | QNTY | RATE | AMT US$
ELEMENT NO.4
WALLING
200mm thick reinforced concrete walling cast
cement and sand -aggregate (1:2:4) mortar, reinforcement with 12mm diam re bars
alternate course as described in:
8.16 | 200mm thick Reinforced concrete Retaining Wall
| at height of 1.4m class Q (1:3:6) at the top of Slab | MC | 1.68 |  | 0
8.17 | 7 | KG | 150 |  | 0
| Carried to Collection |  |  |  | 0
ELEMENT NO.5
FINISHES
Wall finishes
| Plaster; 12mm thick 2 No. coatwork, generally to: - |  |  |  | 0
9mm first coat of cement sand (1:6); 3mm
second coat of cement and lime putty (1:10);
steel trowelled toconcrete or blockwork base
8.18 | Walls, and Columns | SM | 20 |  | 0
Painting and decorations
Prepare and apply three coats of first
quality silk vinyl paint to: -
8.19 | Plastered surfaces | SM | 20 |  | 0
Floor finishes
Beds or Backings
Screed; cement and sand (1:3)
8.2 | 40mm thick one coat backings; wood floated | SM | 4 |  | 0
to concrete base; smooth trowelled in red-oxide;
to floors level; internal
| Carried to Collection |  |  |  | 0
ELEMENT NO.6
STEEL LADDER
8.21 | Supply and Provide 3m and 500mm wide Vertical
| ladder with railings on both sides to access | NO | 1 |  | 0
the Observation Post
| Carried to Collection |  |  |  | 0
ELEMENT NO.7
LIGHTING
8.22 | Supply all materials and mount 4 LED 150W floodlights
| on either side of the towers | No. | 4 |  | 0
| Carried to Collection |  |  |  | 0
MAIN SUMMARY
| ELEMENT No. |  | PAGE |  | AMOUNT
| 2 |  | 2/8 |  | 0
| 3 |  | 3/8 |  | 0
| 4 |  | 4/8 |  | 0
| 5 |  | 5/8 |  | 0
| 6 |  | 6/8 |  | 0
| 8 |  | 8/8 |  | 0
| Total |  |  |  | 0
| Total for 3 No. Guard Towers |  |  |  | 0

## 9 Street Lights
ITEM NO. | DESCRIPTION | UNIT | QTY | RATE | AMOUNT (US$)
SECTION 9: SOLAR STREETLIGHTS
PROPOSED STREETLIGHT INSTALLATION
BAIDOA FEMALE TRANSITION CENTRE
9 | ELEMENT NO. 1
Solar Streetlights
9.1 | Supply solar panel lights packed with battery, light source socket, controller that regulates batteries and has a low voltage disconnect, light fixture, light fixture mounting bracket, battery box, and the entire solar lighting | No | 10 |  | 0
9.2 | Assemble solar panel lights packed with battery, light source socket, controller that regulates batteries and has a low voltage disconnect, light fixture, light fixture mounting bracket, battery box, and the entire solar lighting mounted to a pole, together with the accessories, cables, etc. | No | 10 |  | 0
9.3 | Fix or install solar panel lights packed with battery, light source socket, controller that regulates batteries and has a low voltage disconnect, light fixture, light fixture mounting bracket, battery box, and the entire solar lighting mounted to a pole, together with the accessories, cables, etc. | No | 10 |  | 0
| TOTAL CARRIED TO MAIN SUMMARY | US$ |  |  | 0

## 10 Septic Tank
Item | Description | Unit | Qty | Rate | Total Cost
PROPOSED WOMEN TRANSITION CENTER BAIDOA
SECTION 10: SEPTIC TANK
10 | TOILET PIT
Excavations including maintaining and supporting sides
and keeping free from water, mud and fallen material
10.1 | Stripping of surface and excavation for latrine pit in soft soil up to depth of | C.M | 14.4 |  | 0
approximately 1.8m; pit dimensions: 2m width x 4m length
10.2 | Excavation for latrine pit in hard rock at a depth approximately starting at 1.8 M | C.M | 13 |  | 0
Reinforced concrete class 25,
10.3 | 130mm thick vibrated reinforced concrete for bottom slab (concrete class 20) | C.M | 1.04 |  | 0
Reinforcement, as described (PROVISIONAL)
High yield square twisted reinforcement to BS 4461
10.4 | 10mm high tensile square twisted bars; cold worked; BS4461 including bends, hooks, tying wire, distance blocks and spacers for bottom slab; Y10@ 200mm c/c . | KG | 130 |  | 0
10.5 | Supply and fix sawn formwork to sides of bottom slab | L.M | 12.5 |  | 0
200x400mm block walling bedded and jointed in
cement and sand (1:4) mortar, reinforcement with and
including 25mm wide x 20 gauge hoop iron at every
alternate course as described in:
10.6 | Sub-Structure walling | S.M | 22 |  | 0
| Page Total Carried Forward |  |  |  | 0
Item | Description | Unit | Qty | Rate | Total Cost
| Page Total Brought Forward |  |  |  | 0
Cement and sand (1:3) screeds, backings, beds etc
10.7 | 13mm thick two coat cement sand (1:3) plaster trowelled smooth and comprising 12mm backing and 3mm finishing coat for internal walls. | S.M | 22 |  | 0
Reinforced concrete class 25,
10.8 | Supply all materials and cast a 125mm thick vibrated reinforced | C.M | 1.04 |  | 0
concrete slab, mix1:2:4 or class 20/20. Top slab dimensions 2.5m x 5.0m
Reinforcement, as described (PROVISIONAL)
High yield square twisted reinforcement to BS 4461
10.9 | 10mm high tensile square twisted bars; cold worked; BS4461 | KG | 65 |  | 0
including bends, hooks, tying wire, distance blocks and spacers for
top slab; Y10@ 200mm c/c .
10.1 | Supply and fix sawn formwork to sides of bottom slab | L.M | 12.5 |  | 0
10.11 | Supply and fix sawn formwork beneath the slab | S.M | 12.5 |  | 0
10.12 | Manhole frame and covers | Pcs. | 1 |  | 0
10.13 | Tank piping, fittings and accessories which includes among others ring bearers anchored in the wall and a 2.5 m heigh 4'' vent pipe with rain cower and fly net | Item | 1 |  | 0
10.14 | 4" brown sewer pipes with accessories laid with 1% slope in trench of 0.5 to 0.8 m depth | L.M | 12 |  | 0
Reinforced concrete class 25,
10.15 | Supply all materials and cast R.C. buffer beam, 100mm wide x 450mm deep, concrete class 20 | C.M | 0.3 |  | 0
10.16 | 12mm high tensile square twisted bars; cold worked; BS4461 including bends, hooks, tying wire, distance blocks and spacers for ring beam reinforcement, 4Y12 | KG | 22 |  | 0
0
| TOTAL CARRIED TO GRAND SUMMARY |  |  |  | 0

## 11 External Works
ITEM No. | DESCRIPTION | UNIT | QTY | TOTAL | TOTAL
4 | 0
SECTION 11: EXTERNAL WORKS
ELEMENT NO. 1: PLAY GROUND
ELEMENT NO. 2: WALKWAYS
Site Clearing
13.3 | Clear site of all bushes and debris burn the arising | m2 | 200 |  | 0
13.4 | Excavate 200mm deep for hardcore filling | m3 | 62 |  | 0
Hard-core or other approved filling, as described
13.5 | 300mm thick approved hard-core filling compacted and laid in layers not exceeding 150 mm thick | m3 | 20 |  | 0
13.6 | 50mm thick Quarry dust blinding to surfaces of hard-core :rolled smooth to receive polytheen sheeting (m.s) | m2 | 200 |  | 0
13.9 | supply and fix Interlocking paving blocks | m2 | 200 |  | 0
Floor Finish
| Total Carried to Summary |  |  |  | 0
ELEMENT NO. 3: PARKING
| General site leveling | m2 | 583 |  | 0
Crushed stone or other approved filling, as described
| 50mm thick approved crashed stone surfacing compacted to a uniform surface | m2 | 583 |  | 0
| Total Carried to Summary |  |  |  | 0
BILL SUMMARY
2 | ELEMENT NO. 2: WALKWAYS |  |  |  | 0
3 | ELEMENT NO. 3: PARKING |  |  |  | 0
| TOTAL CARRIED TO GRAND SUMMARY |  |  |  | 0

## 12 Accommodation
ITEM | DESCRIPTION | UNIT | QTY | RATE | TOTAL
0
SECTION 12: ACCOMMODATION
12 | 3 Room Accommodation 4.2 by 6.5m
12.1 | ELEMENT NO. 1 : SUB-STRUCTURES (all provisional)
12.1.1 | Clear site of all bushes and debris burn the arising | m2 | 81.9 |  | 0
12.1.2 | Excavate over site 200 mm deep to remove vegetable soil and cart away to spoil heap where directed on site | m2 | 81.9 |  | 0
12.1.3 | Excavate 400mm deep for solid block foundation by 400mm wide | m3 | 10 |  | 0
12.1.4 | Construct of 400mm thick solid block foundation 800mm high | m2 | 46 |  | 0 |  | 214.5
Hard-core or other approved filling, as described
12.1.5 | 300mm thick approved hard-core filling compacted and laid in layers not exceeding 150 mm thick | m2 | 81.9 |  | 0
12.1.6 | 50mm thick Quarry dust blinding to surfaces of hard-core :rolled smooth to receive polytheen sheeting (m.s) | m2 | 81.9 |  | 0
| Anti-termite treatment |  |  |  | 0
12.1.7 | Gladiator or equal and approved chemical anti-termite treatment, executed complete by an approved specialist under a ten-year guarantee, to surfaces of blinding | m2 | 81.9 |  | 0
| Damp-proof membrane |  |  |  | 0
12.1.8 | 1000 gauge polythene or other equal and approved damp-proof membrane, laid over blinded hard-core (m.s) with 300mm side and end laps (measured nett-allow for laps) | m2 | 81.9 |  | 0
| Formwork |  |  |  | 0
12.1.9 | To the edges of ground slabs 100 - 200mm wide, ground beam and foundation strip | lm | 82 |  | 0
| Reinforcement |  |  |  | 0
High yield square twisted reinforcement bars to B.S 4461 in strip foundation, foundation beam and foundation columns and bases
2.1.11 | 8mm bars | Kg | 907 |  | 0
| 10mm bars | Kg | 624.5 |  | 0
2.1.12 | 12mm bars | Kg | 1101 |  | 0
12.1.10 | Mesh reinforcement reference A142 weighing 2.22kg/m2 in ground slabs | m2 | 81.9 |  | 0
Concrete Works
| Insitu concrete class 25/20 , vibrated and reinforced as described, in:- |  |  |  | 0
12.1.11 | 150 mm Ground floor slab | m3 | 13 |  | 0
12.1.12 | Foundation Strip | m3 | 30.5 |  | 0
12.1.13 | Ground floor Beams | m3 | 20.5 |  | 0
| Total for Substructure Carried to Summary |  |  |  | 0
ITEM | DESCRIPTION | UNIT | QTY | RATE | TOTAL
2.2 | ELEMENT NO. 2: SUPER STRUCTURE CONCRETE
Reinforced concrete class 25, as described in:-
2.2.1 | Beams | CM | 10 |  | 0 |  | 47.961
| 150 mm roof slab | CM | 4 |  | 0
| columns | CM | 3 |  | 0
Reinforcement, as described (PROVISIONAL)
High yield square twisted reinforcement to BS 4461
2.2.2 | 8mm ditto | Kg | 206 |  | 0 | 22660
2.2.3 | 12mm ditto | Kg | 442 |  | 0
| 16mm ditto | Kg | 73.5 |  | 0
Sawn formwork, as described, to:-
2.2.4 | Sides and soffits of beams | SM | 250 |  | 0
| Superstructure concrete Carried to Bill No. 2 Summary |  |  |  | 0
2.3 | ELEMENT NO. 3 SUPERSTRUCTURE WALLING
Walling bedded and jointed in cement and sand (1:4) mortar, reinforcement with and including 25mm wide x 20 gauge hoop iron at every alternate course as described in:
2.3.1 | 400mmUncoursed rubble stones thick walling externally 3m high | SM | 115 |  | 0
2.3.2 | 200mm thick walling internally 3m high | SM | 37 |  | 0
2.3.3 | Damp-proof courses, as described, to walls
2.3.3 | 200mm wide | LM | 13 |  | 0
2.3.4 | 400mm wide | LM | 39 |  | 0
| Total for Superstructure Walling Carried to Bill No. 2 Summary |  |  |  | 0
12.4 | ELEMENT NO. 4: ROOF
SAWN TREATED CYPRESS, Grade S50, pressure impregnated (Provisional)
12.4.1 | LT5 profile gauge 28 prepainted roofing sheets fixed to timber purlins | SM | 174.66 |  | 0
12.4.2 | 100 x 50 mm as truss external members | LM | 253 |  | 0 | 166.98
12.4.3 | 75x50mm internal members | LM | 160 |  | 0 | 105.6
12.4.4 | 75x50mm purlins | LM | 190 |  | 0 | 125.4
12.4.5 | Ditto, wall plate | LM | 33 |  | 0 | 21.78
12.4.6 | 25 x 150mm splice plates | LM | 25 |  | 0 | 16.5
12.4.7 | 25 x 200mm Ridge board | LM | 14 |  | 0 | 9.24
Boarding
12.4.8 | WROT CYPRESS, Prime Grade
12.4.9 | 25x50mm tongued and grooved boarding to eaves | SM | 23 |  | 0 | 22.56
12.4.10 | 32 x 250 mm Fascia board fixed to rafters | LM | 33 |  | 0
Painting and decorating
12.4.11 | Knot, prime, stop and apply 3 coats polyurethane varnish to eaves boarding | SM | 23 |  | 0
12.4.12 | Ditto but 3 coats gloss oil paint to fascia board 100-200mm girth | LM | 33 |  | 0
Rainwater disposal
12.4.13 | 150x150mm 24gauge galvanized mild steel box gutter with galvanized steel brackets at 600mm centers | LM | 33 |  | 0
Fixed to fascia board (ms)
12.4.14 | Ditto, 100mm diameter down pipe fixed with brackets to wall at 1000mm maximum centers | LM | 12 |  | 0
12.4.15 | Extra over ditto for 600mm swanneck projection | NO | 4 |  | 0
12.4.16 | Ditto shoe | NO | 4 |  | 0
12.4.17 | Knot, prime, stop and apply 3 coats oil paint externally to:
ITEM | DESCRIPTION | UNIT | QTY | RATE | TOTAL
12.4.18 | Metal gutter | LM | 33 |  | 0
12.4.19 | Prepare and apply bituminous paint to inside of gutter | LM | 33 |  | 0
| Page Total Carried to Summary |  |  |  | 0
12.5 | ELEMENT NO. 5 - DOORS |  |  |  | 0
12.5.1 | Solid hardwood single leaf panel door 45mm thick overall size 900x2100mm (both faces panelled) | NO | 3 |  | 0
12.5.2 | Solid hardwood doubleleaf panel door 45mm thick overall size 1800x2100mm (both faces panelled) | NO | 4 |  | 0
12.5.3 | Wrought hardwood door frames and finishing EX 50x150mm rebated and chamfered to detail | LM | 16 |  | 0
12.5.4 | 20mm quadrant plugged | LM | 32 |  | 0
12.5.5 | Ditto but for architraves | LM | 32 |  | 0
Ironmongery
12.5.6 | Supply and fix the following to UNION or other equal and approved including matching screws
12.5.7 | 3-lever mortice lock with brass handles | NO | 3 |  | 0
12.5.8 | 100x75mm heavy duty brass butt hinges | PRS | 4.5 |  | 0
12.5.9 | Black rubber floor mounted doorstop | NO | 3 |  | 0
Painting and Decoration
12.5.10 | Knot, prime, stop and apply 3 coats polyurethane clear varnish to all timber surfaces above. | Item | Sum |  | 0
| Total for Door Carried to Summary |  |  |  | 0
12.6 | ELEMENT NO. 6 - WINDOWS
12.6.1 | Supply and fix anodised aluminium windows complete with glazing, and burglar proof, 1.4 x 1.4m high | No | 21 |  | 0
| Total For Window carried to Element Summary |  |  |  | 0
12.7 | ELEMENT NO 7: FINISHES
15 mm cement and sand (1:3) render, finished with
woodfloat to:-
12.7.1 | Concrete or masonry surfaces externally 12mm (minimum) two coat lime plaster as described to | SM | 115 |  | 0
12.7.2 | Concrete or masonry surfaces internally | SM | 74 |  | 0
Floor Finishes
Cement and sand (1:3) screeds, backings, beds etc
12.7.3 | 40mm finished floor screed steel troweled finish | SM | 81.9 |  | 0
12.7.4 | Ditto : Skirting | LM | 60 |  | 0
Ceiling
Timber brandering
12.7.5 | 50 x 50 blandering on timber joists at 600mm centres bothways | SM | 81.9 |  | 0
12.7.6 | 75 x 50 timber joists | LM | 136.5 |  | 0
12.7.7 | Supply and fix ceiling board as approved by engineer | SM | 81.9 |  | 0
Painting and decorating
Prepare and apply three coats first quality emulsion
paint on:-
12.7.8 | Plastered walls externally | SM | 115 |  | 0
Prepare and apply three coats first quality silk vinyl
emulsion paint on:-
12.7.9 | Plastered surfaces internally | SM | 74 |  | 0
12.7.10 | Approved Ceiling Board | SM | 81.9 |  | 0
| Floor Finishes |  |  |  | 0
| Cement and sand (1:3) screed, backing, beds etc. |  |  |  | 0
12.7.11 | 20mm screed bed finished to receive Non-slip ceramic floor tiles (m.s)steel trowelled to finish | m2 | 81.9 |  | 0
| Total Carried to Summary |  |  |  | 0
ITEM | DESCRIPTION | UNIT | QTY | RATE | TOTAL
12.8 | ELEMENT NO. 8: ELECTRICAL INSTALLATIONS AND SERVICES
| Lighting Fittings |  |  |  | 0
| Supply and install following lighting fixtures with all accessories as per the specifications and drawings and complete with lamp fitting and accessories of Engineer or approved make. |  |  |  | 0
12.8.1 | 1200mm Energy saving fluorescent tube lighting | No. | 3 |  | 0
| Switches |  |  |  | 0
12.8.2 | 5 Amps one gang one way switch | No | 3 |  | 0
| Socket outlets |  |  |  | 0
| Supply and installation of fused shuttered switched socket outlet to comply with relevant BS standard (Clipsal, Orange, Crabtree/ Tenby/ABB or equivalent). Wiring (including supply of earth wire and all other material required) of above socket outlet using approved type 2.5mm² PVC/PVC copper cable and 2.5mm² earth wire drawn through securely fixed concealed PVC conduit in a ring circuit. |  |  |  | 0
| Socket outlet points |  |  |  | 0
12.8.3 | 13 A twin sockets outlet | No | 6 |  | 0
| Final circuit Wiring |  |  |  | 0
| Wiring and installation (including supply of all materials) of the light points using approved type PVC insulated PVC sheathed 1.5 mm² copper cables and 2.5mm² earth cable drawn through securely fixed concealed PVC conduit, to the walls and slab surfaces Socket outlet points |  |  |  | 0
12.8.4 | Lighting points | M | 80 |  | 0
| Supply and install following overhead electrical fans with all accessories prices must include all materials, installation, testing and commissioning |  |  |  | 0
12.8.5 | 3 speed box fan with 20 inch blades | Nr. | 3 |  | 0
| Electrical Total Carried to Summary |  |  |  | 0
12.9 | ELEMENT NO. 9: FIXTURES - CLOTHES SHELVES CABINETS AND DRAWERS
12.9.1 | Construct 200mm thick 800mm high massonry walls for shelves | SM | 8 |  | 0
12.9.2 | Concrete class 20 in 50mm thick plinth and work top | SM | 8 |  | 0
12.9.3 | No. A 142 Fabric mesh reinforcement weighing 2.22 kg per metre square fixed in slab | SM | 8 |  | 0
12.9.4 | Formwork to slab | SM | 8 |  | 0
12.9.5 | Formwork to edge of slab. 50mm high | LM | 12 |  | 0
12.9.6 | Plaster to soffit of slab and bottom | SM | 16 |  | 0
12.9.7 | Ceramic tiles to worktop including screed | SM | 8 |  | 0
12.9.8 | Veneered mahogany 20mm thick in cupboard doors, divisions and shelves for bottom cabinets and drawers | SM | 8 |  | 0
12.9.9 | Malpa Hinges | Pairs | 25 |  | 0
12.9.10 | Supply and apply three coats of gloss paint as finish
| Total: top and and Bottom Cabinets | SM | 8 |  | 0
Over head Cabinets
12.9.11 | MDF for bearers, support cupboard doors and division and shelves nailed and hang as per the drawings | SM | 30 |  | 0
12.9.12 | Supply and fix malpa hinges | Pairs | 15 |  | 0
12.9.13 | Supply and apply three coats of gloss paint as finish | SM | 30 |  | 0
| Fixture Total Carried Summary |  |  |  | 0
BILL SUMMARY
| ELEMENT NO. 1 : SUB-STRUCTURES (all provisional) |  |  |  | 0
| ELEMENT NO. 2: SUPER STRUCTURE CONCRETE |  |  |  | 0
| ELEMENT NO. 3 SUPERSTRUCTURE WALLING |  |  |  | 0
| ELEMENT NO. 4: ROOF |  |  |  | 0
| ELEMENT NO. 5 - DOORS |  |  |  | 0
| ELEMENT NO. 6 - WINDOWS |  |  |  | 0
| ELEMENT NO 7: FINISHES |  |  |  | 0
| ELEMENT NO. 8: ELECTRICAL INSTALLATIONS AND SERVICES |  |  |  | 0
| ELEMENT NO. 9: FIXTURES - CLOTHES SHELVES CABINETS AND DRAWERS |  |  |  | 0
| TOTAL FOR ACCOMMODATION BLOCK |  |  |  | 0
| TOTAL FOR TWO (2) ACCOMMODATION BLOCKS CARRIED TO GRAND SUMMARY |  |  |  | 0

## Summary
ITEM NO. | DESCRIPTION | AMOUNT (US$)
PROPOSED WOMEN TRANSITION CENTER BAIDOA
GRAND SUMMARY
1 | SECTION 1: PRELIMINARIES AND GENERAL DESCRIPTIONS | 0
2 | SECTION 2: OFFICES | 0
3 | SECTION 3: KITCHEN, DINNING AND PRAYER ROOM | 0
4 | SECTION 4: SECURITY HOUSE | 0
5 | SECTION 5: TOILETS | 0
6 | SECTION 6: WATER STORAGE TANKS | 0
7 | SECTION 7: SECURITY FENCES AND GATES | 0
8 | SECTION 8: WATCH TOWERS | 0
9 | SECTION 9: SOLAR STREETLIGHTS | 0
10 | SECTION 10: SEPTIC TANK | 0
11 | SECTION 11: EXTERNAL WORKS | 0
12 | SECTION 12: ACCOMMODATION | 0
| SUB TOTAL CARRIED TO FORM OF TENDER | 0
195213
| TOTAL CARRIED TO FORM OF TENDER | 0
| SIGNED: |  | 25000
75000
| (CONTRACTOR) …………………………………………………………………………………………………………………… |  | 200000
250000
| Address: ……………………………………………………………………………………………………………………………………… |  | 100000
200000
| Tel No: ……………………………………………………………………………………………………………………………………… |  | 1045213
Date: ……………………………………………………………………………………………………………………………………………
SIGNED:
(EMPLOYER ) …………………………………………………………………………………………………………………………
Address: ……………………………………………………………………………………………………………………………………
Tel No: ………………………………………………………………………………………………………………………………………
Date: ………………………………………………………………………………………………………………………………………….