## Sheet1
PROJECT: BAIDOA GRAVEL RAOD REHABILIATION
GRANT #:
NOTICE TO ALL BIDDERS - COMPLETE PROJECT PRICE:
1. All bidders MUST examine the complete project documents. These documents include the Drawings, BOQ, Schedules and Specifications. Any discrepancies between these documents are to be brought to the immediate attention of the Engineer.
2. Quotation given by the contractor on this BOQ are to cover any and all additional materials, labor or associated costs to complete the works as documented on the complete project documents.
3. Eventual claims for extra works are covered by project general documentation of contract.
| Currency: | US Dollars
Grant No:
| Project Title: | Rehabilitation of Bay-Haw Gravel Road in Baidoa
| Location: | Baidoa; Southwest State of Somalia
Rehabilitation of Baidoa Gravel Road 850m long 12m wide including shoulders and drainage sides
S/NO | ITEM DESCRIPTION | UNIT | QTY | RATE (USD) | AMOUNT (USD)
1 | Earth work
1.1 | Re-establishment of alignment & needed setting out of all activities | LM | 700 |  | 0
1.2 | clearing and cutting down to formation level | CUM | 200.9 |  | 0
1.3 | fill a selected material and thencompact to100% MOD at OMC upto formation level | CUM | 343 |  | 0
| Provide and place in position including haulage 30 cm average thickness of selected material approved by the reputable lab and then compact to 100 % MOD at OMC including maintenance and signs during the project period. Camber = 2 % . The length of the road is 850 linear meters long and 7 m wide excluding side drainage from hospital to road. | CUM | 1470 |  | 0
| Provide and spray portable water by using the sprayer machine (water booster) at a rate of to 95% OMC. | SQM | 4900 |  | 0
| Levelling, haulage and spreading of hard-core soils by using Grader or side camber grade slopes from | SQM | 4900 |  | 0
| Earth Work Subtotal carried forward to summary page: |  |  |  | 0
2 | Drainage works
2.1 | Excavate 50cm wide and 30cm deep of dranaige in both sides of the road | CUM | 210 |  | 0
2.2 | Place and provide 5cm lean concrete of blinding under rubble stone | CUM | 35 |  | 0
2.3 | Provide and construct 0.5m wide riprap attached to the shoulders of the two sides of the paved road. 0.5m wide and 0.1m thick rubble stone, using sand cement mortar with 1:4 mix | SQM | 700 |  | 0
2.4 | Provide and laying, 10cm lean concrete, for water flow with 50cm wide. Used for 1:2:4 cement, sand and aggrigate. | SQM | 700 |  | 0
| Drainage Subtotal carried forward to summary page |  |  |  | 0
ITEM | DESCRIPTION | TOTALS [USD]
1 | Earth Works | 0
2 | Drainage Works | 0
| GRAND TOTAL CONTRACT PRICE | 0